## Summary
Topic | ParTech
Generated | 2026-08-29 08:15:38
Score | 53/107
Percentage | 49.5%
Result | FAILED
Total Time Used | 01:50:54
Color Legend (Question Detail sheet):
Flagged & Answered
Flagged & Not Answered
Not Flagged & Answered
Not Flagged & Not Answered

## Question Detail
Q# | Status | Answered | Flagged | Time Spent (mm:ss) | Time Spent (sec) | Question | Your Answer | Correct Answer
1 | Incorrect/Skipped | No | Yes | 00:17 | 17 | A random handful of silica particles ranging in size from 28 mesh to 200 mesh is thrown to a very deep body of water (without tides or turbulence) Data: Viscosity of water = 0.01 poise Density of silica = 2.65 g/cm3 28 mesh B 0.0589 cm 200 mesh = 0.0074 cm The distance between the largest and smallest particles after 10 min is | No Answer Provided (Skipped) | A. 4700 cm
2 | Incorrect/Skipped | No | Yes | 00:07 | 7 | Solid particles having a size of 0.12 mm, a shape factor of 0.88, and a density of 1000 kg/m³ are to be fluidized using air at 2 atm and 25°C. The voidage at minimum fluidizing conditions is 0.42. Calculate minimum velocity for fluidization. | No Answer Provided (Skipped) | C. 0.005 m/s
3 | Correct | Yes | No | 00:21 | 21 | The operation by which solids are separatedfrom liquids due to difference in the respectivedensities is | C. sedimentation | C. sedimentation
4 | Correct | Yes | Yes | 00:43 | 43 | A ball mill 1.2 m in diameter is being run at 0.8 Hz. It is found that the mill is not working satisfactorily. Would you suggest any modification in the condition of operation? | B. The speed of rotation should be halved | B. The speed of rotation should be halved
5 | Correct | Yes | No | 37:41 | 2261 | A particle A of diameter 10 microns settles in an oil of specific gravity 0.9 and viscosity 10 poise under Stoke's law. A particle B with diameter 20 microns settling in the same oilwill have a settling velocity | C. one fourth as that of A. | C. one fourth as that of A.
6 | Incorrect/Skipped | No | Yes | 00:09 | 9 | 1800 lbs of dolomite per hour is produced bycrushing and then screening through a 14-meshscreen. The screen analysis is as follows: Tyler Mesh 4 on, 8 on, 14 on, 28 on, 48 on, 100 on, 100 through. Feed to Screen 14.34, 20.0, 20.0, 28.5, 8.6, 5.7, 2.86. Undersize Product 0, 0 ,0, 40, 30, 20, 10. Screen oversize Circulating Load 24, 28, 24, 24 Calculate the total load to the crusher. | No Answer Provided (Skipped) | A. 6300 lb/hr
7 | Correct | Yes | Yes | 00:07 | 7 | In washing type plate and frame filterpress, the ratio of washing rate to the finalfiltrate rate is | C. 1/4 | C. 1/4
8 | Incorrect/Skipped | Yes | No | 00:22 | 22 | In case of a plate and frame filter press, filtrateflow through the cake follows flow. | C. turbulent | B. laminar
9 | Incorrect/Skipped | Yes | Yes | 00:06 | 6 | The sphericity of a cylinder of 1 mm diameter and length 3 mm is | C. 0.78 | A. 0.9
10 | Incorrect/Skipped | Yes | No | 00:37 | 37 | In a size reduction crushing operation, feed sizeis 300 to 1500 mm while the product size is 100 to 300 mm. This is a case of the crushing. | A. secondary | B. primary
11 | Incorrect/Skipped | Yes | No | 00:12 | 12 | In filtration, the use of 'filter aid' helps in | D. enhancing the cake porosity in case of a dense impermeable cake. | C. deplugging the filter medium.
12 | Correct | Yes | No | 00:23 | 23 | As particle size is reduced | A. screening becomes progressively more difficult | A. screening becomes progressively more difficult
13 | Correct | Yes | Yes | 00:29 | 29 | For removal of very small amounts ofprecipitate from large volume of water, the mostsuitable filter is the filter. | B. sand | B. sand
14 | Incorrect/Skipped | No | Yes | 00:55 | 55 | A sand mixture was screened through a standard 10mesh screen. The mass fraction of the oversize material in feed, overflow and underflow were found to be 0.38, 0.79 and 0.22 respectively. The screen effectivenessbased on the oversize is | No Answer Provided (Skipped) | A. 0.50
15 | Incorrect/Skipped | No | Yes | 00:08 | 8 | A suspension of glass beads in ethylene glycol has a hindered settling velocity of 1.7 mm/s, while the terminalsettling velocity of a single glass bead in ethylene glycol is 17 mm/s. If the Richardson-Zaki hindered settling index is 4.5, the volume fraction of solids in the suspension is | No Answer Provided (Skipped) | B. 0.6
16 | Incorrect/Skipped | Yes | No | 00:20 | 20 | Solid spherical particles having a diameter of 0.09 mm and a solid density of 2002 kg/m³ are settling in a solution of water at 26.7°C. The volume fraction of the solids in the solution is 0.45. The settling velocity is_. For H₂0: p = 994.7 kg/m³ and μ = 0.861x10-3 Pa-s. | A. 5.3x10-3 m/s | C. 2.369х10-4 m/s
17 | Incorrect/Skipped | No | Yes | 00:10 | 10 | An available crusher has been accepting hard rock with a volume surface mean diameter of 0.069 m and providing a product with a surface mean diameter of 5 x 10-3 m. The power required for crushing 10000 kg/h of this specified rock is 6.35 kW. Assume that the mechanical efficiency of the unit will remain unchanged. The power consumption if the capacity were reduced to 9000 kg/h with the same feed characteristics but with a reduction in the volume surface mean diameter of the product is 4 x 10-3 m is | No Answer Provided (Skipped) | C. 6.64 kW
18 | Incorrect/Skipped | No | Yes | 00:07 | 7 | Determine the terminal settling velocity of dustparticles having a diameter of 60 microns at 294.3 K and 101.32 kРa. The dust particles can be consideredspherical with a density of 1280 kg/m³. | No Answer Provided (Skipped) | B. 0.14 m/s
19 | Incorrect/Skipped | No | Yes | 00:21 | 21 | To clean a sand bed filter, it is fluidized at minimum conditions using water at 24°C. The round sand particles have a density of 2550 kg/m³ and an average size of 0.40 mm. sphericity = 0.86 and ε= 0.42. If the bed diameter is 0.4 m and the desired height of the bed at these minimum fluidizing conditions is 1.75 m. Calculate the amount of solids needed. | No Answer Provided (Skipped) | D. 325.25 kg
20 | Incorrect/Skipped | No | Yes | 00:12 | 12 | A 30% (by volume) suspension of spherical sand particlesin a viscous oil has a hindered settling velocity of 4.44 µm/s. If the Richardson Zaki hindered settling index is 4.5, then the terminal velocity of a sand grain is | No Answer Provided (Skipped) | C. 1 μm/s
21 | Incorrect/Skipped | No | Yes | 00:08 | 8 | What is the critical rotation speed in revolutionsper second, for a ball mill of 1.2 m diametercharged with 70 mm diameter balls? | No Answer Provided (Skipped) | D. 0.66
22 | Correct | Yes | No | 00:05 | 5 | The unit of specific cake resistance is | A. gm/cm² | A. gm/cm²
23 | Correct | Yes | No | 00:11 | 11 | For sizing of fine materials, the mostsuitable equipment is a | D. vibrating screen | D. vibrating screen
24 | Correct | Yes | No | 00:10 | 10 | Size reduction does not occur due to compression in case of | A. rod mills | A. rod mills
25 | Correct | Yes | No | 00:33 | 33 | Pulverized coal passing through 200-meshscreen has a diameter of 0.074 mm (74 micron). The same passing through 50-mesh screen willhave a diameter of ____ mm. | C. 0.30 | C. 0.30
26 | Incorrect/Skipped | No | Yes | 00:09 | 9 | Calculate the Reynolds number | No Answer Provided (Skipped) | A. 9.89x10-3
27 | Incorrect/Skipped | No | Yes | 11:14 | 674 | The terminal settling velocity of a 6 mm diameter glasssphere (density: 2500 kg/m³) in a viscous Newtonian liquid(density: 1500 kg/m³) is 100 µm/s. If the particle Reynoldsnumber is small and the value of acceleration due to gravityis 9.81 m/s², then the viscosity of the liquid (in Pa-s) is | No Answer Provided (Skipped) | B. 196.2
28 | Correct | Yes | Yes | 00:10 | 10 | Reciprocal of sphericity is termed as the | C. shape factor | C. shape factor
29 | Correct | Yes | No | 00:30 | 30 | Where the density difference of the two liquid phases to be separated is very small (as in milk cream separator), the most suitable separator is a | A. disc bowl centrifuge | A. disc bowl centrifuge
30 | Correct | Yes | No | 00:17 | 17 | Stoke's law is valid when the particle Reynoldsnumber is | A. <1 | A. <1
31 | Incorrect/Skipped | No | Yes | 00:53 | 53 | A centrifuge having a radius of bowl of 0.1016 m is rotating at N=1000 rev/min. Calculate the centrifugal force developed in terms of gravity forces. | No Answer Provided (Skipped) | A. 114
32 | Correct | Yes | No | 00:11 | 11 | In hindered settling, particles are | B. near each other | B. near each other
33 | Incorrect/Skipped | No | Yes | 00:07 | 7 | If a centrifuge is 0.9 m diameter and rotates at20 Hz, at what speed should a laboratory centrifugeof 150 mm diameter be run if it is to duplicate theperformance of the large unit? | No Answer Provided (Skipped) | A. 49 Hz
34 | Incorrect/Skipped | Yes | No | 00:07 | 7 | Traces of solids are removed from, liquid in a | A. classifier | C. clarifier
35 | Incorrect/Skipped | No | Yes | 00:14 | 14 | To clean a sand bed filter, it is fluidized at minimum conditions using water at 24°C. The round sand particles have a density of 2550 kg/m³ and an average size of 0.40 mm. sphericity = 0.86 and ε= 0.42. What is the minimum velocity for fluidization? | No Answer Provided (Skipped) | A. 0.0016
36 | Correct | Yes | No | 00:39 | 39 | With increase in the pressure drop across thecake, the specific cake resistance for thecompressible sludge | A. increases | A. increases
37 | Incorrect/Skipped | No | Yes | 00:07 | 7 | 1800 lbs of dolomite per hour is produced bycrushing and then screening through a 14-meshscreen. The screen analysis is as follows: Tyler Mesh 4 on, 8 on, 14 on, 28 on, 48 on, 100 on, 100 through. Feed to Screen 14.34, 20.0, 20.0, 28.5, 8.6, 5.7, 2.86. Undersize Product 0, 0 ,0, 40, 30, 20, 10. Screen oversize Circulating Load 24, 28, 24, 24 What is the screen effectiveness? | No Answer Provided (Skipped) | D. 63%
38 | Correct | Yes | No | 00:06 | 6 | Maximum size reduction in a ball mill is done by | C. impact | C. impact
39 | Incorrect/Skipped | Yes | No | 00:12 | 12 | In a size reduction crushing operation, feed sizeis 100 to 300 mm. while the product size is 10 to 50mm. This is a case of the crushing | B. fine | C. secondary
40 | Incorrect/Skipped | Yes | Yes | 00:12 | 12 | Which of the following is a vacuum filter? | D. Tank filter (Nutsch filter) | B. Rotary disc filter
41 | Incorrect/Skipped | Yes | No | 00:16 | 16 | Energy requirement (per unit mass of materialcrushed/ground) is highest for | B. ball mill | D. fluid energy mill
42 | Correct | Yes | No | 00:21 | 21 | The porosity of a compressible cake is | A. minimum at the filter medium | A. minimum at the filter medium
43 | Incorrect/Skipped | Yes | Yes | 00:11 | 11 | Sphericity for a cylinder whose lengthequals its diameter | B. 0.5 | C. 0.87
44 | Correct | Yes | Yes | 00:25 | 25 | The critical speed of 6 ft diameter ball millwhere the balls are considered small compared tothe diameter of the ball mill is | C. 31.3 rpm | C. 31.3 rpm
45 | Correct | Yes | No | 01:17 | 77 | If the radius of a basket centrifuge is halved and the rpm is doubled, then | C. centrifugal force is doubled | C. centrifugal force is doubled
46 | Incorrect/Skipped | Yes | No | 00:16 | 16 | To get ultrafine particles, the equipmentused is | A. ball mill | D. fluid energy mill
47 | Incorrect/Skipped | No | Yes | 00:16 | 16 | It is desired to crush 100 ton/h of phosphate rock from a feed size where 80% is less than 4 in to a product where 80% is less than 1/8 in. | No Answer Provided (Skipped) | A. 148 kW
48 | Incorrect/Skipped | Yes | No | 00:38 | 38 | For separation of sugar solution from settledout mud, we use a filter. | C. plate and frame | B. centrifugal
49 | Incorrect/Skipped | No | Yes | 00:31 | 31 | A material is crushed in a Blake Jaw Crusher and the average size of particles reduced from 50 mm to 10 mm with the consumption of energy at the rate of 13 kW/(kg/s). The consumption of energy needed to crush the same material of an average size 75 mm to an average size 25 mm assuming Kick's Law applies is | No Answer Provided (Skipped) | A. 8.88 kW/(kg/s)
50 | Correct | Yes | No | 00:11 | 11 | 200 mesh screen means 200 openingsper | B. inch | B. inch
51 | Correct | Yes | No | 00:11 | 11 | Ultra centrifuges are used for the separation ofsolid particles. | B. colloidal | B. colloidal
52 | Incorrect/Skipped | No | Yes | 00:21 | 21 | It is desired to separate a mixture of sugar crystals into two fractions, a coarse fraction retained on an 8-mesh screen, and a fine fraction passing through it. Screen analysis of the feed, coarse and fine fractions below Mass fraction of +8 particles in feed 0.46 Mass fraction of +8 particles in coarse particles 0.88 Mass fraction of +8 particles in fine fractions = 0.32 Calculate the overall effectiveness of the screen used for the separation purpose per 100 kg of feed. | No Answer Provided (Skipped) | A. 45%
53 | Incorrect/Skipped | Yes | No | 00:22 | 22 | The optimum moisture content in solids tobe crushed/ground ranges from percent. | C. 8 to 10 | A. 3 to 4
54 | Correct | Yes | No | 00:12 | 12 | Which of the following gives the crushingenergy required to create new surfacе? | B. Rittinger's law | B. Rittinger's law
55 | Incorrect/Skipped | No | Yes | 00:12 | 12 | The energy required per unit mass to grind limestone particles of very large size to 100 µm is 12.7 kWh/ton. An estimate (using Bond's law) of the energy to grind theparticles from a very large size to 50 μm is | No Answer Provided (Skipped) | B. 18 kWh/ton
56 | Correct | Yes | No | 24:55 | 1495 | Feed size of ≥ 25 cms can be accepted by | D. jaw crusher | D. jaw crusher
57 | Correct | Yes | No | 00:31 | 31 | Arrange the following size reduction equipment in the decreasing order of the average particle size produced byeach of them. | A. Jaw crusher, Ball mill, Fluid energy mill | A. Jaw crusher, Ball mill, Fluid energy mill
58 | Correct | Yes | No | 00:08 | 8 | Increasing the capacity of screen | A. decreases the screen effectiveness | A. decreases the screen effectiveness
59 | Incorrect/Skipped | Yes | No | 00:16 | 16 | The opening of a 200-mesh screen (Tylerseries) is | C. 0.0074 mm | A. 0.0074 cm
60 | Correct | Yes | Yes | 00:12 | 12 | For laminar flow of filtrate through the cake deposited on septum, which of the following will be valid? | A. Kozeney-Karman equation | A. Kozeney-Karman equation
61 | Correct | Yes | No | 00:11 | 11 | The operating speed of a ball mill should be | A. less than the critical speed | A. less than the critical speed
62 | Incorrect/Skipped | Yes | No | 00:12 | 12 | Size measurement of ultrafine particlescan be best expressed in terms of | B. micron | D. surface area/unit mass
63 | Correct | Yes | No | 00:07 | 7 | In screen analysis, notation 10 mm /5 mm means passing through | A. 10 mm screen and retained on 5 mm screen | A. 10 mm screen and retained on 5 mm screen
64 | Incorrect/Skipped | Yes | No | 00:18 | 18 | Kick's law relates to | C. final particle size | A. energy consumption
65 | Incorrect/Skipped | Yes | No | 00:16 | 16 | Which of the following is not used as filter aid? | A. Asbestos | D. Rice husk
66 | Correct | Yes | No | 00:12 | 12 | Ultracentrifuges running at speeds up to 100000 rpm is normally used for the | A. separation of isotopes based on their density or molecular weights difference. | A. separation of isotopes based on their density or molecular weights difference.
67 | Incorrect/Skipped | No | Yes | 00:07 | 7 | A centrifuge having a radius of bowl of 0.1016 m is rotating at N=1000 rev/min. Compare this force to that for a bowl with a radius of 0.2032 m rotating at the same rev/min. | No Answer Provided (Skipped) | C. 227
68 | Incorrect/Skipped | Yes | No | 00:07 | 7 | Screen efficiency is | A. recovery/rejection | D. none of these
69 | Incorrect/Skipped | Yes | No | 00:29 | 29 | In continuous filtration (at a constant pressure drop); filtrate flow rate varies inversely as the | B. square of the viscosity | A. square root of the velocity
70 | Correct | Yes | No | 00:20 | 20 | In constant pressure filtration, | D. rate of filtration decreases with time | D. rate of filtration decreases with time
71 | Correct | Yes | No | 00:16 | 16 | Screen capacity is not a function of | D. atmospheric humidity | D. atmospheric humidity
72 | Correct | Yes | No | 00:12 | 12 | Filter aid is used | C. to increase the porosity of the cake | C. to increase the porosity of the cake
73 | Correct | Yes | No | 00:30 | 30 | Buoyant force | C. depends on the weight of the floating body | C. depends on the weight of the floating body
74 | Correct | Yes | No | 00:13 | 13 | Forces acting on a particle settling in fluid are | C. gravitational or centrifugal, buoyant and dragforces | C. gravitational or centrifugal, buoyant and dragforces
75 | Correct | Yes | No | 00:17 | 17 | The hardness of a mineral is a criterion of its resistance to crushing. Which of thefollowing is an example of a hard material? | C. sapphire | C. sapphire
76 | Correct | Yes | No | 00:27 | 27 | A gravity decanter is meant for the separation of two density. | A. immiscible liquids of different | A. immiscible liquids of different
77 | Incorrect/Skipped | Yes | Yes | 00:41 | 41 | Power required to drive a ball mill with a particular ball load is proportional to (where, D diameter of ball mill) | C. 1/D | B. D^2.5
78 | Correct | Yes | Yes | 00:12 | 12 | Gyratory crushers compared to thereciprocating jaw crushers | A. have greater capacity per unit of discharge area. | A. have greater capacity per unit of discharge area.
79 | Incorrect/Skipped | Yes | No | 00:30 | 30 | Filtration operation carried out by continuousincrease of the inlet pressure of slurry, is calledthe filtration. | C. varying pressure | A. constant rate
80 | Correct | Yes | No | 00:21 | 21 | If a force greater than that of gravity is used toseparate solids & fluids of different densities, theprocess is termed as the | D. centrifugation | D. centrifugation
81 | Incorrect/Skipped | Yes | No | 00:11 | 11 | Sphericity of Raschig ring (whoselength and diameter are equal) is | C. <1 | B. 1
82 | Correct | Yes | No | 01:32 | 92 | The terminal velocity of a small sphere settling in a viscous fluid varies as the | B. inverse of the fluid viscosity | B. inverse of the fluid viscosity
83 | Correct | Yes | Yes | 02:02 | 122 | Particles of quartz having a diameter of 0.137 mm and a specific gravity of 2.65 are settling in water at 293.2 K. The volume fraction of the particles in the slurry mixture of quartz and water is 0.25. Calculate the Reynolds number. | C. 0.30 | C. 0.30
84 | Incorrect/Skipped | No | Yes | 00:10 | 10 | Solid particles having a size of 0.12 mm, a shape factor of 0.88, and a density of 1000 kg/m³ are to be fluidized using air at 2 atm and 25°C. The voidage at minimum fluidizing conditions is 0.42. Calculate the pressure drop at the minimum fluidizing conditions. | No Answer Provided (Skipped) | A. 0.098 x105 Рa
85 | Correct | Yes | No | 00:06 | 6 | Drag is defined as the force exerted by the | A. fluid on the solid in a direction opposite to flow | A. fluid on the solid in a direction opposite to flow
86 | Incorrect/Skipped | No | Yes | 00:11 | 11 | A screen is used to separate the product from theoversize. The feed rate is 10 kg/hr with 30% of thedesired product. 80% of the desired product is recoveredin the 6 kg/hr product stream. Determine theeffectiveness of the screen. | No Answer Provided (Skipped) | C. 39%
87 | Correct | Yes | No | 00:08 | 8 | Carbon black is pulverized in a | C. ball mill | C. ball mill
88 | Correct | Yes | No | 00:05 | 5 | A filter press is | A. a batch filter | A. a batch filter
89 | Incorrect/Skipped | Yes | No | 00:17 | 17 | In a size reduction crushing operation, the feedsize is 10 to 50 mm, while the product size is 2 to 10mm. This is a case of crushing. | D. ultrafine | B. fine
90 | Correct | Yes | Yes | 00:13 | 13 | Size reduction of asbestos and mica is done by | A. hammer mills | A. hammer mills
91 | Correct | Yes | No | 00:12 | 12 | The most suitable equipment for the transportation of 200 mesh size particles is a | C. pneumatic conveyor | C. pneumatic conveyor
92 | Correct | Yes | No | 00:08 | 8 | As the product becomes finer, the energy required forgrinding | C. increases | C. increases
93 | Correct | Yes | No | 00:18 | 18 | The unit of filter medium resistance is | A. cm-1 | A. cm-1
94 | Incorrect/Skipped | Yes | Yes | 03:45 | 225 | Solid spherical particles of coffee extract from a dryerhaving a diameter of 400 microns are falling through air at a temperature of 422 K. The density of the particles is 1030 kg/m³. Calculate the distance of fall in 5 s. The pressure is 101.32 kPa. | B. 4.0 m | D. 7.3 m
95 | Incorrect/Skipped | Yes | No | 00:17 | 17 | Which of the following represents the plotof filtrate volume versus time for constantpressure filtration? | D. Exponential curve | A. Parabola
96 | Incorrect/Skipped | Yes | No | 00:34 | 34 | During washing of filter at the end of constant pressure filtration, the rate of washing equals the rate of filtration | C. when half the filtrate has been obtained. | B. at the end of filtration.
97 | Incorrect/Skipped | Yes | No | 00:13 | 13 | Crushing efficiency is the ratio of the | C. energy fed to the machine to the surface energy created bycrushing. | A. surface energy created by crushing to the energy absorbed by the solid.
98 | Correct | Yes | No | 00:05 | 5 | is the most used 'filter aid". | A. Diatomaceous earth | A. Diatomaceous earth
99 | Correct | Yes | No | 00:15 | 15 | Which of the following gives the crushingenergy required to create new surfacе? | B. Rittinger's law | B. Rittinger's law
100 | Incorrect/Skipped | Yes | No | 00:23 | 23 | Pick out the wrong statement. | B. Standard screens have circular opening. | D. 200 mesh screen has 200 openings per linear cm.
101 | Correct | Yes | No | 00:20 | 20 | The material is crushed in a gyratory crusher bythe action of | C. compression | C. compression
102 | Incorrect/Skipped | No | Yes | 00:12 | 12 | Solid particles having a size of 0.12 mm, a shape factor of 0.88, and a density of 1000 kg/m³ are to be fluidized using air at 2 atm and 25°C. The voidage at minimum fluidizing conditions is 0.42. If the cross section of the empty bed is 0.30 m² and the bed contains 300 kg of solid, calculate the minimum height of the fluidized bed. | No Answer Provided (Skipped) | B. 1.72 m
103 | Incorrect/Skipped | No | Yes | 00:24 | 24 | Particles of an average size of 25 x10-4 m are crushed to an average product size of 5 x10-4 m at the rate of 15 tons/hr. At this rate the crusher consumes 32 kW of power of which 2 kW are required for running the mill empty. What would be the power consumptions of 10 tons/hr of this product to further crushed 1x10-4 m size in the same mill? Assume Rittinger's law is applicable | No Answer Provided (Skipped) | A. 100 kW
104 | Incorrect/Skipped | Yes | Yes | 00:24 | 24 | Filtration of water in a paper mill is done bya/an filter. | B. vacuum leaf | A. open sand
105 | Correct | Yes | No | 00:11 | 11 | For the preliminary breaking of hard rock, we use | A. gyratory crusher | A. gyratory crusher
106 | Correct | Yes | No | 00:14 | 14 | Terminal velocity is | A. constant velocity with no acceleration | A. constant velocity with no acceleration
107 | Correct | Yes | Yes | 00:22 | 22 | A centrifuge bowl is spinning at a constant 1500rev/min. What radius bowl is needed for a force of500 g's. | B. 0.2 m | B. 0.2 m