## Summary
Generated | 2026-08-07 14:47:28
Score | 26/101
Percentage | 25.7%
Result | FAILED
Total Time Used | 01:06:13

## Question Detail
Q# | Status | Flagged | Time Spent (mm:ss) | Time Spent (sec) | Question | Your Answer | Correct Answer
1 | Incorrect/Skipped | Yes | 02:26 | 146.4 | Pure aniline is evaporating through a stagnant air film of 1 mm thickness at 300 K and a total pressure of 100 kPa. The vapor pressure of aniline at 300 K is 0.1 kPa. The total molar concentration under these conditions is 40.1 mol/m³. The diffusivity of aniline in air is 0.74 x 10-5 m²/s. The numerical value of the mass transfer coefficient is 7.4 x 10-3, lts units are | No Answer Provided (Skipped) | A. m/s
2 | Incorrect/Skipped | Yes | 00:19 | 19.4 | It is desired to absorb 90% of the acetone in a gas containing 1 mol% acetone in air in a countercurrent stage tower. The total inlet gas flow to the tower is 30 kmol/hr, and the total inlet pure water flow to be used to absorb acetone is 90 kmol/hr. The process is to operate isothermally at 300 K and a total pressure of 101.3 kPa. The equilibrium relation for the acetone (A) in the gas - liquid is y = 2.53x. Determine the number of theoretical stages required for this separation. | No Answer Provided (Skipped) | C. 5.2 stages
3 | Incorrect/Skipped | Yes | 07:37 | 457.1 | A bare horizontal pipe of 50 mm outside diameter is placed in a room where the air temperature is 290 K. Saturated steam at 415 K flows through the pipe. Using emissivityof 0.9. What is the total heat loss per meter length of pipe from the steam to the room? | No Answer Provided (Skipped) | B. 345
4 | Correct | No | 00:45 | 44.9 | Seperation of a mixture of two gases by absorption in the liquid solvent depends upon the difference in their | B. solubility | B. solubility
5 | Incorrect/Skipped | Yes | 01:38 | 98.3 | By what percentage would the rate of absorption be increased or decreases by increasing the total pressure from 100 to 200 kPa in the following cases? The absorption of ammonia from a mixture of ammonia and air containing 10% ammonia by volume, using pure water as solvent. Assume that all the resistance to the mass transfer lies within the gas phase. | B. 50% | A. 0%
6 | Incorrect/Skipped | Yes | 01:11 | 70.8 | A flat wall is to be constructed of firebrick, insulating brick, and building brick in series such that theheat loss will not exceed 250 BTU/hr-ft2 when the hot face of the firebrick is 2000°F and the cold face of the building is 100°F. What minimum wall thickness is required? k, BTU/hr-ft-°F brick thickness, in max allow, °F fireclay brick 0.90 4.5 insulating brick 0.12 3.0 1800 building brick 0.40 4.0 300 | No Answer Provided (Skipped) | A. 22 in
7 | Incorrect/Skipped | Yes | 00:24 | 24.3 | _________ column is preferred to be used, when a high liquid hold up is required in a reactor for gas-liquid reaction. | A. Packed | B. Bubble
8 | Incorrect/Skipped | Yes | 01:41 | 101 | Water is running through a vertical plate with Reynolds number of 10. What is the flowrate of waterin gal/ft-hr. | No Answer Provided (Skipped) | C. 0.727
9 | Incorrect/Skipped | No | 00:42 | 41.7 | Channeling in a packed tower results from | D. both b and c | C. maldistribution of liquid
10 | Incorrect/Skipped | Yes | 00:16 | 15.7 | Normal butanol is diffusing through air at 1 atm abs. Using Fulleret. al. method, estimate the diffusivity for the following temperatures and compare with the experimental data: For 0°C For 0°C and 2 atm | No Answer Provided (Skipped) | A. 3.9x10-6 m²/s
11 | Incorrect/Skipped | Yes | 00:20 | 19.8 | A current of 250 amperes is passing through a stainless wirewith diameter of 5.08 mm. The wire is 2.44 m long and has an electrical resistance of 0.0843 ohms. The outer surface is heldconstant at 154.6 OC. The thermal conductivity of the wire is22.5 W/m-K. The center temperature of the wire is | No Answer Provided (Skipped) | A. 435 K
12 | Incorrect/Skipped | Yes | 00:34 | 34.4 | The following data was obtained in a test on a flat-walled furnace the linings of which consist of a 4.5 in non-corrosive brick of unknown conductivity and the outer wall of 8 in clay brick, also of unknown conductivity. The temperature of the inner wall (flame side) was found to be 1105°F and that of the outer wall 365°F. This furnace was lagged with 2 in of magnesia (k=0.04) thermocouples inserted at various points and the following data taken. Temperature of inner wall (flame side) Temperature at the junction of brick layers Temperature at the junction of ordinary brick and magnesia Temperature of the outer surface of magnesia Calculate the % of heat loss that is saved by the lagging. 1355°F 1290°F 890°F 190°F | No Answer Provided (Skipped) | C. 37%
13 | Incorrect/Skipped | No | 00:19 | 18.6 | Operating velocity in a packed tower is usually | D. more than the flooding velocity | A. half the flooding velocity
14 | Correct | No | 00:17 | 17.5 | The driving force in heat transfer is | B. temperature gradient | B. temperature gradient
15 | Incorrect/Skipped | Yes | 00:36 | 35.9 | Sulfur dioxide is to be recovered from a dry gas containing (by volume) 13 percent sulfur dioxide and 87% air, using a tower at atmospheric pressure with water as the solvent. By means of lead cooling coils, the temperature is maintained at 40C throughout the operation. The gas entering at the rate of 100 cubic feet per minute at 40C is to be stripped of 99% of its sulfur content. Determine the minimum amount of water that can be used | No Answer Provided (Skipped) | A. 230 lb Imin
16 | Incorrect/Skipped | Yes | 00:11 | 11.4 | A furnace wall is constructed of firebrick 6 in thick. The temperature of the inside of the wall is 1300°F and thetemperature of the outside of the wall is 175°F. If the mean thermal conductivity under these conditions is 0.17 BTU/hr-ft °F, what is the rate of heat loss through 10 ft2 of wall surface? T1 = 1200 K, x1 = 0.2 m k = 1.4: x2 = 0.1 m, k = 0.21: x3 = 0.2 m, k = 0.7 : T2 = 330 K The heat loss per unit area is | No Answer Provided (Skipped) | A. 961 W/m²
17 | Correct | No | 00:11 | 10.9 | The Fick's Law of Diffusion gives the rate of diffusion based on | C. concentration driving force | C. concentration driving force
18 | Incorrect/Skipped | Yes | 00:45 | 44.9 | A heat exchanger is required to cool continuously 20 kg/s of water from 360 K to 335 K by means of 25 kg/s of cold water, inlet temperature 300 K. Assuming that the water velocities are such as to give an overall coefficient of heat transfer of 2 kW/m²-К., assumed constant, calculate the total area of surface required. In a multi-pass heat exchanger, with the cold water making two passes through the tubes, and the hot water making one pass along the outside tubes. | No Answer Provided (Skipped) | D. 30 m²
19 | Correct | No | 00:40 | 39.8 | In thermal radiation, for a black body where a is absorptivity and & is emissivity. | D. a= 1 and ε= 1 | D. a= 1 and ε= 1
20 | Correct | No | 01:13 | 72.9 | Heat transfer occurs by natural convection because change in temperature causes differences in | B. density | B. density
21 | Correct | No | 00:18 | 18.3 | In gas absorption, one solute is being absorbed while the rest of the components are assumed to be _____ and the liquid is _____ | B. non-soluble. non-volatile | B. non-soluble. non-volatile
22 | Incorrect/Skipped | Yes | 00:51 | 51.4 | A stream of air at 100 kPa pressure and 300 K is flowing the top surface of a thin flat sheet of solid napthalene vapor in air = 6 ^10^ -6 m^2/s, Kinematic viscosity of air = 1.5 * 10 ^ -5 m2/s Concentration of napthalene at the air solid napthalene interface = 1*10 ^ -5 kmol/m3 Calculate the following: The average mass transfer coefficient over the flat plate | No Answer Provided (Skipped) | A. 5.62 * 10^-6 kmol/m2 s kPa
23 | Incorrect/Skipped | Yes | 00:35 | 35.1 | A furnace wall is constructed of firebrick 6 in thick. The temperature of the inside of the wall is 1300°F and thetemperature of the outside of the wall is 175°F. If the mean thermal conductivity under these conditions is 0.17 BTU/hr-ft °F, what is the rate of heat loss through 10 ft2 of wall surface? T1 = 1200 K, x1 = 0.2 m k = 1.4: x2 = 0.1 m, k = 0.21: x3 = 0.2 m, k = 0.7 : T2 = 330 K The temperature at the junction of the firebrick and the insulating brick is | No Answer Provided (Skipped) | C. 1063 К
24 | Correct | No | 00:30 | 30.4 | If a man touches two metals which were kept together at room temperature, why would one metal feel colder thanthe other | B. one has a high thermal conductivity | B. one has a high thermal conductivity
25 | Incorrect/Skipped | Yes | 00:38 | 38 | It represents the total mass transferred to mass transferred bymolecular diffusion. | A. Schmidt Number | B. Sherwood Number
26 | Incorrect/Skipped | Yes | 00:20 | 19.9 | For turbulent flow in a tube, the heat transfer coefficientis obtained from the Dittus-Boelter correlation. If the tubediameter is halved and the flow rate is doubled, then theheat transfer coefficient will change by a factor of | No Answer Provided (Skipped) | B. 6.1
27 | Incorrect/Skipped | Yes | 00:18 | 17.8 | The Nusselt number for fully developed (boththermally and hydrodynamically) laminar flowthrough a circular pipe whose surfacetemperature remains constant is | No Answer Provided (Skipped) | B. 3.66
28 | Incorrect/Skipped | Yes | 00:45 | 44.8 | A dimensionless number that represents the ratio of the molecular momentum diffusion to the molecular mass diffusivity | A. Sherwood Number | C. Schmidt Number
29 | Incorrect/Skipped | Yes | 00:11 | 11.4 | A 50 mm diameter pipe of circular cross section and with walls 3 mm thick is covered with two concentric layers of lagging, the inner layerhaving a thickness of 25 mm and a thermal conductivity of 0.08 W/m-K, and the outer layer a thickness of 40 mm and a thermal conductivity of 0.04 W/m-K. What is the rate of heat loss per meter length of pipe if the temperature inside the pipe is 550 K and the outside surface temperature is 330 K? | No Answer Provided (Skipped) | A. 62.7 W/m
30 | Correct | No | 00:37 | 36.8 | For a gas phase diffusion, unicomponent diffusion throughgas liquid interface will likely to occur if | A. one component is soluble and the other is not | A. one component is soluble and the other is not
31 | Incorrect/Skipped | Yes | 00:53 | 53.3 | The inner wall of a furnace is at a temperature of 700°C. The compositewall is made of two substances, 10 and 20 cm thick with thermal conductivities of 0.05 and 0.1 W/m-K respectively. The ambient air is at 30°C and the heat transfer coefficient between the outer surface of wall and air is 20 W/m²-K. The rate of heat loss from the outer surface in W/m² is | No Answer Provided (Skipped) | A. 165.4
32 | Correct | No | 00:12 | 12 | In a gas absorption tower, mass transfer occurs primarily | C. from the gas phase to the liquid phase | C. from the gas phase to the liquid phase
33 | Incorrect/Skipped | No | 00:14 | 14.4 | Flooding in a column results due to | C. low velocity of the liquid | A. high pressure drop
34 | Incorrect/Skipped | No | 01:17 | 76.7 | The enrichment of ethyl alcohol in the vapor phase froman aqueous ethyl alcohol solution during rectification is an example of | A. unicomponent diffusion | B. equimolal counterdiffusion
35 | Correct | No | 05:58 | 357.7 | A gas mixture containing 1% acetone and 99% dry air by volume is contacted with pure water in a plate gas absorber in which 90% of the acetone is recovered. The inlet gas flow rate is 30 kmol/hr and the inlet water flow rate is 90 kmol/hr. The absorber operates at 27 C and 1 atm. The equilibrium curve is given by y* = 2.53x. What is the concentration of the strong liquor? | A. 0.003 | A. 0.003
36 | Incorrect/Skipped | Yes | 00:50 | 50.2 | Estimate the diffusivity of benzene vapor in air at 25°Cand 2 atm using the Fuller-Schettler-Giddings correlation. | No Answer Provided (Skipped) | D. 0.045 cm²/s
37 | Incorrect/Skipped | Yes | 00:16 | 16.2 | A steel pipeline, 2 in-sch40, contains saturated steam at 121.1 °C. The pipeline isinsulated with 1 inch of asbestos (k=0.182 Sl units). Assuming that the inside surfacetemperature of the pipe wall is at 121.1°C and the outer surface of the insulation is at26.7°C. How much steam in kg/hr is condensed due to the heat loss? | No Answer Provided (Skipped) | B. 8.81
38 | Incorrect/Skipped | No | 00:38 | 37.6 | The critical radius 'r' of insulation on a pipe is given by | A. r = 2k/h | C. k/h
39 | Correct | No | 00:23 | 22.7 | Which of the following provides maximum contact surface for a liquid-vapor system? | A. Packed tower | A. Packed tower
40 | Incorrect/Skipped | No | 00:22 | 21.6 | Which of the following same diameter columns gives lowest pressure drop per unit height? | C. Sieve-plate column | B. Packed column (stacked)
41 | Incorrect/Skipped | Yes | 00:26 | 26.2 | Air from a solvent plant contains 2 percent n-pentane. The pentane concentration is to be reduced to 0.1 percent by contacting the gas, at 80°F and 147 lb per sq. in abs with 6950 lb per hour of an absorption oil that contains 0.05 percent pentane by weight; 100000 cu. It of the gas, measures at 60F and 14.7 psia, is handled per hour. The molecular weight of the oil is 220. The vapor pressure of pentane at 80°F is 523 mmHg. Raoult's law and Dalton's law are assumed to be valid at these conditions. Calculate the number of perfect plates required | No Answer Provided (Skipped) | A. 3.6
42 | Incorrect/Skipped | Yes | 00:05 | 5.3 | Normal butanol is diffusing through air at 1 atm abs. Using Fulleret. al. method, estimate the diffusivity for the following temperatures and compare with the experimental data: For 0°C For 25.9°C | No Answer Provided (Skipped) | D. 9.1x10-6 m²/s
43 | Incorrect/Skipped | Yes | 05:37 | 337.5 | In a double pipe hear exchanger of 10 m length, a hot fluid flowsin the annulus and a cold fluid flows in the inner pipe. Thetemperature profiles of the hot (Th)and the cold (Tc) fluid alongthe length of the heat exchanger, are given by: Th(x)= 80 - 3x and Tc(x) = 20 + 2x, where Th and Te are in °C, and x is inmeters. The logarithmic mean temperature difference in °C is | No Answer Provided (Skipped) | C. 27.9
44 | Incorrect/Skipped | Yes | 00:48 | 48.3 | Acetone is to be removed from an air/acetone mixture using a plate column at 1 atm. The mixture enters the bottom of the absorber containing 2% acetone by volume. Pure water is used to remove 95% of the acetone. lithe actual liquid flow rate is 1.2 times the minimum required and if is 1.2 times the minimum required and if the equilibrium relationship is represented by = 2.53x, What is the mole fraction of acetone in the lean gas? | No Answer Provided (Skipped) | B. 0.0066
45 | Correct | No | 00:07 | 7.3 | An ideal surface that absorbs all incident radiation, regardless of the wavelengths and direction and isalso considered to be a perfect emitter is referred toas a | C. black body | C. black body
46 | Incorrect/Skipped | Yes | 00:27 | 26.7 | A thin liquid film of ammonia, which has formed on the inner surface of a tube of diameter D=10 mm and length L = 1m, is removed by passing dry air through the tube at a flow rate of 3 * 10 ^-4 kg/s. The tube and the air are at 25 C. What is the average mass transfer convection coefficient | No Answer Provided (Skipped) | B. 0.012 m/s
47 | Incorrect/Skipped | Yes | 00:26 | 26.1 | A cooling coil, consisting of a single length of tubing through which water iscirculated, is provided in a reaction vessel, the contents of which are keptuniformly at 360 K by means of a stirrer. The inlet and outlet temperaturesof the cooling water are 280 K and 320 K respectively. What would be theoutlet water temperature if the length of the cooling coil were increased by 5 times? Assume the overall heat transfer coefficient to be constant over thelength of the tube and independent of the water temperature. | No Answer Provided (Skipped) | C. 358 K
48 | Incorrect/Skipped | Yes | 00:16 | 16.2 | A 1 mixture of He and N₂ gas is contained in a pipe at 298 K and atm total pressure which is constant throughout. At one end ofthe pipe at point 1 the partial pressure PA of He is 0.6 atm andat the other end 0.2 m PA2 = 0.2 atm. Calculate the flux of He atsteady state if DAB of the He-N₂ mixture is 0.687x10-4 m²/s. | No Answer Provided (Skipped) | A. 5.63x10-6 kmol A /s-m²
49 | Incorrect/Skipped | Yes | 00:09 | 8.7 | A mixture of benzene vapor and flue gas contains 12.7 mole % benzene and is to be scrubbed continuously in a packed tower operated at atmospheric pressure at 43°C. The tower is to be designed to treat 36000 ft3 per hour of entering gas and the exit gas is to contain 1.5 mole % benzene. Pure solvent will be supplied at the rate of 28 lbmol/hr. The solution of benzene in oil may be assumed to follow Raoult's law and the vapor pressure of pure solvent at 43°C is 0.263 atm. It is agreed that the maximum allowable superficial velocity of the gas is 1 ft/sec. Calculate the height of the tower required, assuming that the height of a transfer unit is 2 ft. | No Answer Provided (Skipped) | B. 7.0 ft
50 | Incorrect/Skipped | Yes | 00:32 | 31.8 | A gas mixture containing 1% acetone and 99% dry air by volume is contacted with pure water in a plate gas absorber in which 90% of the acetone is recovered. The inlet gas flow rate is 30 kmol/hr and the inlet water flow rate is 90 kmol/hr. The absorber operates at 27 C and 1 atm. The equilibrium curve is given by y* = 2.53x. What is the number of theoretical plates required? | No Answer Provided (Skipped) | A. 5.1
51 | Incorrect/Skipped | Yes | 00:07 | 6.6 | A flat wall is to be constructed of firebrick, insulating brick, and building brick in series such that theheat loss will not exceed 250 BTU/hr-ft2 when the hot face of the firebrick is 2000°F and the cold face of the building is 100°F. What minimum wall thickness is required? k, BTU/hr-ft-°F brick thickness, in max allow, °F fireclay brick 0.90 4.5 insulating brick 0.12 3.0 1800 building brick 0.40 4.0 300 What actual heat loss will occur in Problem 10? | No Answer Provided (Skipped) | C. 240 BTU/hr-ft²
52 | Correct | No | 00:21 | 21.2 | Which of the following is true about rate of mass transfer in liquid | D. Na = k_C ( Cab - Cai) | D. Na = k_C ( Cab - Cai)
53 | Incorrect/Skipped | No | 00:37 | 37 | Very tall packed towers are divided into series of beds to a. reduce the overall pressure drop | C. reduce liquid hold-up | B. avoid channeling
54 | Correct | No | 01:16 | 76 | The reverse is true for stripping. However, the operating pressure should not be too high and the operating temperature should not be too low as to the feed gas. | C. condense | C. condense
55 | Correct | No | 00:15 | 15.3 | Cork is a good insulator because it has | D. porous body | D. porous body
56 | Incorrect/Skipped | Yes | 00:08 | 7.9 | it is desired to design a packed tower for continously absorbing NH3 from air by countercurrent water flow using the following data: y1 = 0.05, L'/V' = 1.2, y2 = 0.0005, Qv1 = 108000 ft3/hr at 27 C and 1 atm, Qv = 20 lbmol air/hr ft2, equilibrium relationship : y* = 0.8 x kya = 10 lbmol/hr ft3, kxa = 19.2 lbmol/hr ft3 Calculate the following: HoG | No Answer Provided (Skipped) | D. 2.9 ft
57 | Correct | No | 04:53 | 292.6 | In a CO2 absorber using a carbonate solution as absorbent, 1,000 kmols/h of flue gases containing 50% by volume CO2 and the balance being inert gases, is fed into the column. The lean gas leaves the absorber with a 2% by volume CO2. Calculate the quantity of CO2, in kg/h, that is recovered from the regeneration of the fat liquor. | D. 21600 kg/hr | D. 21600 kg/hr
58 | Incorrect/Skipped | Yes | 00:12 | 11.6 | A stream of air at 100 kPa pressure and 300 K is flowing the top surface of a thin flat sheet of solid napthalene vapor in air = 6 ^10^ -6 m^2/s, Kinematic viscosity of air = 1.5 * 10 ^ -5 m2/s Concentration of napthalene at the air solid napthalene interface = 1*10 ^ -5 kmol/m3 Calculate the following: The rate of loss of napthalene from the surface per unit width | No Answer Provided (Skipped) | C. 2.65*10^-8 kmol/s
59 | Correct | No | 00:19 | 19 | Under the same temperature gradient across various metalplates of the same thickness, the heat conducted per unitof surface area will be largest across | B. copper | B. copper
60 | Correct | No | 00:18 | 17.5 | The critical radius of insulation for a spherical shell is(where k = thermal conductivity of insulatingmaterial and ho = heat transfer coefficient of theouter surface) | B. 2k/ho | B. 2k/ho
61 | Incorrect/Skipped | Yes | 00:17 | 17.2 | Prandtl number for water at 20°C is about | C. 70 | A. 7
62 | Incorrect/Skipped | No | 00:46 | 45.7 | Heat transfer in turbulent flow may be described byan empirical equation correlating | A. Nusselt, Peclet, Prandtl numbers | C. Nusselt, Prandtl, Reynolds numbers
63 | Correct | No | 00:29 | 28.9 | In general, operating pressure should be ____ and temperature ____ for an absorber, to minimize stage requirements and / or absorbent flow rate to lower the equipment volume required to accomodate the gas flow | A. high, low | A. high, low
64 | Incorrect/Skipped | Yes | 00:16 | 15.5 | Carbon tetrachloride, flowing at 19000 kg/hr is to be cooled from 85°C to 40°C in a double pipe heat exchanger using 13500 kg/hr of cooling water at 20°C. The overall heat transfer coefficient is 1500 W/m²-K. Assume specific heat of CCl is0.88 J/g C. Determine the area (in m²) needed if flow is parallel. | No Answer Provided (Skipped) | D. 5.4
65 | Correct | No | 00:23 | 23 | Ammonia (A) being absorbed from air (B) into water is an example of | B. steady-state unicomponent | B. steady-state unicomponent
66 | Incorrect/Skipped | Yes | 00:18 | 18.4 | The overall mass transfer coefficient have the following values in a packed tower operated isothermally at a pressure of 3 atm: Gas phase: KGa = 0.396 kmol/hr-m3-Ay Liquid phase: KLa = 13.9 kmol/hr-m3-Ax where Ax and Ay refers to the driving force in mole fraction. The equilibrium compositions of the gaseous and liquid phases are characterized by the equation of Henry's law. What is the value of Henry's law constant, H? | No Answer Provided (Skipped) | A. 80000 mmHg
67 | Incorrect/Skipped | Yes | 00:13 | 13.3 | The radiation heat flux from a heating element at a temperature of 800°C, in a furnace maintained at 300°C is8 kW/m². The flux, when the element temperature isincreased to 1000°C for the same furnace temperature is | No Answer Provided (Skipped) | D. 16.5 kW/m²
68 | Incorrect/Skipped | Yes | 00:17 | 16.7 | Stream A with specific heat capacity of 2000 J/kg-K is cooled from 90to 45°C in a concentric double pipe counter current heat exchangerhaving a heat transfer area of 8 m². The cold stream B of specific heatof 1000 J/kg-K enters the exchanger at a flowrate 1 kg/s and 40°C. Theoverall heat transfer coefficient U = 250 W/m²-K. Assume that themean driving force is based on the arithmetic mean difference, calculate the mass flowrate of stream A. | No Answer Provided (Skipped) | B. 0.31
69 | Correct | No | 00:42 | 42.3 | In steady-state equimolal counterdiffusion, the following are true: | C. NA =- NB; NA + NB = 0 | C. NA =- NB; NA + NB = 0
70 | Incorrect/Skipped | Yes | 00:16 | 16 | A bare horizontal pipe of 50 mm outside diameter is placed in a room where the air temperature is 290 K. Saturated steam at 415 K flows through the pipe. Using emissivityof 0.9. Estimate the heat transfer coefficient due to convection from the pipe to the room. | No Answer Provided (Skipped) | D. 8.5 W/m2-°C
71 | Incorrect/Skipped | Yes | 00:05 | 5.4 | Acetone is to be removed from an air/acetone mixture using a plate column at 1 atm. The mixture enters the bottom of the absorber containing 2% acetone by volume. Pure water is used to remove 95% of the acetone. lithe actual liquid flow rate is 1.2 times the minimum required and if is 1.2 times the minimum required and if the equilibrium relationship is represented by = 2.53x, What is the theoretical number of stages? | No Answer Provided (Skipped) | A. 9.17
72 | Incorrect/Skipped | Yes | 00:06 | 5.8 | In a 1-1 shell and tube heat exchanger, steam is condensing on the shell side at Ts °C, and the cold fluid is being heated on the tube side from t °C to t₂ °C. The followingequation relates t₂ to the other variables. ln (Ts - t1 / Ts - t2) = UA/W Cp Where 'U' is the overall heat transfer coefficient, 'A' is the heat transfer area, W' is the mass flow rate and 'Cp' is the heat capacity. The tube side coefficient is controlling, andthe tube side fluid is in turbulent flow. T5 = 130°C, t = 30°C, t₂ = 80°C. If the mass flow rate of the cold fluid is double while keeping all the other conditions it, find the new value of t₂ at steady state. | No Answer Provided (Skipped) | D. 75°C
73 | Incorrect/Skipped | Yes | 00:06 | 6 | A steel pipeline, 2 in-sch40, contains saturated steam at 121.1 °C. The pipeline isinsulated with 1 inch of asbestos (k=0.182 Sl units). Assuming that the inside surfacetemperature of the pipe wall is at 121.1°C and the outer surface of the insulation is at26.7°C. Calculate the heat loss (in Watts) for L=30.5 m. | No Answer Provided (Skipped) | A. 5400
74 | Correct | No | 00:15 | 15.4 | The insulation ability of an insulator with the presence ofmoisture would | B. decrease | B. decrease
75 | Incorrect/Skipped | Yes | 00:10 | 10.2 | A hallow metal sphere is heated so that the inside walltemperature is 300°F. The sphere has an internal diameter of 6inches and is 2 inches thick. What is the heat loss from thesphere if the outer surface is maintained at 212°F? The thermalconductivity of the metal is 8 BTU-ft/hr-ft2-oF? | No Answer Provided (Skipped) | D. 5529 BTU/hr
76 | Incorrect/Skipped | Yes | 00:25 | 25 | Two large parallel plates with gray surfaces are placed 75 mm apart. One has emissivity of 0.8 andat T=350 K; and the other has emissivity of 0.4 andat T=300 K. Calculate the net heat transfer byradiation in W/m². | No Answer Provided (Skipped) | B. 142
77 | Incorrect/Skipped | Yes | 00:20 | 20.1 | it is desired to design a packed tower for continously absorbing NH3 from air by countercurrent water flow using the following data: y1 = 0.05, L'/V' = 1.2, y2 = 0.0005, Qv1 = 108000 ft3/hr at 27 C and 1 atm, Qv = 20 lbmol air/hr ft2, equilibrium relationship : y* = 0.8 x kya = 10 lbmol/hr ft3, kxa = 19.2 lbmol/hr ft3 Calculate the following: Packed height, Z | No Answer Provided (Skipped) | A. 32 ft
78 | Incorrect/Skipped | Yes | 00:13 | 12.6 | An uninsulated steam pipe passes through a room in which the air and walls are at 25 C. The outside diameter of the pipe is 70 mm, and its surface temperature and emissivity are 200 C and 0.8, respectively. If the coefficient associated with free convection heat transfer from the surface air is 15 W/m2, what is the rate of heat loss from the surface per unit length of pipe | No Answer Provided (Skipped) | B. 998 W/m
79 | Incorrect/Skipped | Yes | 00:07 | 7.4 | A heat exchanger is required to cool continuously 20 kg/s of water from 360 K to 335 K by means of 25 kg/s of cold water, inlet temperature 300 K. Assuming that the water velocities are such as to give an overall coefficient of heat transfer of 2 kW/m²-К., assumed constant, calculate the total area of surface required. In a counterflow heat exchanger | No Answer Provided (Skipped) | A. 28 m²
80 | Incorrect/Skipped | No | 00:35 | 35.2 | Which of the following liquid-vapor contacting devices provides maximum contact surface area for a particular duty? | B. Randomly packed column | D. Wetted wall column
81 | Incorrect/Skipped | Yes | 00:10 | 10 | For a mixture of ethanol vapor and methane, predict the diffusivity using the method of Fuller et al. method at 2 atm and 298 K | No Answer Provided (Skipped) | B. 7.1* 10 ^ -6 m2/s
82 | Incorrect/Skipped | Yes | 00:10 | 10.4 | Propane is to be stripped from non-volatile of by steam in a counter-current lower. Four moles of steam will be supplied at the bottom of the tower for every 100 moles of oil-propane feed at the top. The oil originally contains 2.5 mole percent propane and this concentration must be reduced to 0.25 mole percent. The tower is maintained at 280"F and 35 psi. The equilibrium relationship is y = 33.4x, where x and y are mole fraction units. How many equilibrium stages are required? | No Answer Provided (Skipped) | B. 3
83 | Correct | No | 00:12 | 12.2 | What could be the effect of lowering the temperature of stripping? | A. number of stages increases | A. number of stages increases
84 | Incorrect/Skipped | Yes | 00:08 | 8.1 | Air at 206.8 kPa and an average of 477.6 K is being heated as it flowsthrough a tube of 25.4 mm inside diameter at a velocity of 7.62 m/s. Theheating medium is 488.7 K steam condensing on the outside of the tube. Since the heat transfer coefficient of condensing steam is severalthousand W/m²-K and the resistance of the metal wall is very small, itwill be assumed that the surface wall temperature of the metal in contact with air is 488.7 K. Calculate the heat flux for an L/D > 60. | No Answer Provided (Skipped) | A. 700 W/m²
85 | Incorrect/Skipped | Yes | 00:09 | 9.3 | Carbon tetrachloride, flowing at 19000 kg/hr is to be cooled from 85°C to 40°C in a double pipe heat exchanger using 13500 kg/hr of cooling water at 20°C. The overall heat transfer coefficient is 1500 W/m²-K. Assume specific heat of CCl is0.88 J/g C. Determine the area (in m²) needed if flow is countercurrent. | No Answer Provided (Skipped) | C. 4.2
86 | Incorrect/Skipped | Yes | 00:03 | 3.4 | Saturated steam at 267°F is flowing inside a 1-in. steel pipe having an IDof 0.824 in. and an OD of 1.050 in. The pipe is insulated with 1.5 in. ofinsulation on the e pipe is estimated as hi = 1000 BTU/h-ft2.°F, and theconvective coefficient on the outside of the lagging is estimated as ho = 2 BTU/h-ft2.°F The mean thermal conductivity of the metal is 26 BTU/hr-ft-°F and 0.037 BTU/hr-ft-°F for the insulation. Calculate the heat loss for ft of pipe using resistances if the surrounding air is at 80°F. | No Answer Provided (Skipped) | D. 30 BTu/hr
87 | Incorrect/Skipped | Yes | 00:03 | 3.4 | Propane is to be stripped from non-volatile of by steam in a counter-current lower. Four moles of steam will be supplied at the bottom of the tower for every 100 moles of oil-propane feed at the top. The oil originally contains 2.5 mole percent propane and this concentration must be reduced to 0.25 mole percent. The tower is maintained at 280"F and 35 psi. The equilibrium relationship is y = 33.4x, where x and y are mole fraction units. If the pressure is increased to 70 psia, how many equilibrium stages are required? | No Answer Provided (Skipped) | B. 8
88 | Correct | No | 00:09 | 8.9 | Flooding results in | B. low tray efficiency | B. low tray efficiency
89 | Correct | No | 00:32 | 32 | In a heat exchanger with steam outside the tubes, a liquid gets heated to 45°C, when its flow velocity in the tubes is 2 m/s. If the flow velocity isreduced to 1 m/s, other things remaining the same, the temperature ofthe exit liquid will be | B. more than 45°C | B. more than 45°C
90 | Incorrect/Skipped | Yes | 00:11 | 11.4 | Water in the bottom of a narrow metal tube is held at a constant temperature of 293 K. The total pressure of air (assumed dry) is 1.01325 x 105 Pa (1.0 atm) and the temperature is 293 K (20 °C). Water evaporates and diffuses through the air in the tube, and the diffusion path z₂ - z, is0.1524 m (0.5 ft) long. Calculate the rate of evaporation at steady state inkg mol/s-m². The diffusivity of water vapor at 293 K and 1 am pressure is0.250 x 10-4 m²/s. Assume that the system is isothermal. | No Answer Provided (Skipped) | D. 1.6x10-7 kmol A /s-m²
91 | Correct | No | 00:13 | 13.5 | Thermal diffusivity of a material | D. all of these | D. all of these
92 | Incorrect/Skipped | Yes | 00:30 | 30.1 | In a binary gas-liquid system, NAEMD is the molar flux of a gas A for equimolar counter diffusion with a liquid B. NA, UMD is themolar flux of A for steady one component diffusion throughstagnant B. Using the mole fraction of A in the bulk of the gasphase as 0.2 and that at the gas-liquid interface as 0.1 for boththe modes of diffusion, the ratio of NAUMD to NAEMD is equal to | No Answer Provided (Skipped) | D. 1.2
93 | Incorrect/Skipped | Yes | 00:22 | 22.2 | For turbulent mass transfer in pipes, the Sherwood number depends upon the Reynolds number Re as | No Answer Provided (Skipped) | A. Re ^ 0.33
94 | Incorrect/Skipped | Yes | 00:28 | 28.1 | By what percentage would the rate of absorption be increased or decreases by increasing the total pressure from 100 to 200 kPa in the following cases? The same conditions as (58) but the absorbing solution exerts a partial vapor pressure of ammonia of 5 kN/m². | No Answer Provided (Skipped) | C. 48%
95 | Incorrect/Skipped | No | 00:09 | 9.4 | When heat is transferred from hot body to cold body, in a straight line, without affecting the interveningmedium, it is referred as heat transfer by | A. conduction | C. radiation
96 | Incorrect/Skipped | Yes | 00:22 | 21.5 | A furnace wall is constructed of firebrick 6 in thick. The temperature of the inside of the wall is 1300°F and thetemperature of the outside of the wall is 175°F. If the mean thermal conductivity under these conditions is 0.17 BTU/hr-ft °F, what is the rate of heat loss through 10 ft2 of wall surface? | No Answer Provided (Skipped) | C. 3825 BTU/hr
97 | Incorrect/Skipped | Yes | 00:07 | 7.1 | Pure aniline is evaporating through a stagnant air film of 1 mm thickness at 300 K and a total pressure of 100 kPa. The vapor pressure of aniline at 300 K is 0.1 kPa. The total molar concentration under these conditions is 40.1 mol/m³. The diffusivity of aniline in air is 0.74 x 10-5 m²/s. The rate of evaporation of aniline is 2.97 x 104. Its units are | No Answer Provided (Skipped) | D. kmol/ m²-s
98 | Incorrect/Skipped | Yes | 00:04 | 4.1 | Water at 25 C is flowing in a covered irrigation ditch below ground. Every 100 m, there is a vent line 30 mm inside diameter and 1 m long to the outside atmosphere at 25 C There are 10 vents in the 1000 m ditch. The outside air can be assumed to be dry. Calculate the total evaporation loss of water in kg/day | No Answer Provided (Skipped) | D. 3.7* 10 ^ -4
99 | Incorrect/Skipped | Yes | 00:02 | 2.4 | Normal butanol is diffusing through air at 1 atm abs. Using Fulleret. al. method, estimate the diffusivity for the following temperatures and compare with the experimental data: For 0°C | No Answer Provided (Skipped) | C. 7.7x10-6 m²/s
100 | Incorrect/Skipped | Yes | 00:03 | 2.9 | A thick ethanol -water solution in the form of stagnant film 2 mm thickat 293 K in contact at one surface with an organic solvent in whichethanol is soluble and water is insoluble. At point 1 the concentration ofethanol is 16.8 wt% and the solution density is 972.8 kg/m³. At point 2 the concentration of ethanol is 6.8 wt% and density is 988.1 kg/m³. Thediffusivity of ethanol is 0.740x10-9 m²/s. Calculate the steady state flux, NA | No Answer Provided (Skipped) | D. 9x10-7 kmol A /s-m²
101 | Incorrect/Skipped | Yes | 00:12 | 11.9 | A plane wall that is 20 cm thick and has a constant thermal conductivityk = 3 W/m-K undergoes one-dimensional steady conduction. The surface temperature of the left side of the wall is known (TI = 50 deg C) and theright side of the wall is exposed to air (Tair = 10 deg C) and convective heat transfer (h = 60 W/m²-K). What is the temperature at the interface between the wall and the air on the right-hand side (T2)? | No Answer Provided (Skipped) | B. 18°C