## Summary
Generated | 2026-08-05 15:32:43
Score | 40/125
Percentage | 32.0%
Result | FAILED
Total Time Used | 02:15:52

## Question Detail
Q# | Status | Flagged | Time Spent (mm:ss) | Time Spent (sec) | Question | Your Answer | Correct Answer
1 | Incorrect/Skipped | Yes | 06:17 | 376.7 | One pound of a gas in a piston cylinder arrangement undergoes expansion from 500 psia to 50 psia. The initial volume of the gas is3 ft³ per lb. The variation of P and V is such that PV1.4 is a constant. Calculate the change in internal energy if the work performed isequal to the amount of heat transferred to the surrounding. | No Answer Provided (Skipped) | C. -669 BTU
2 | Correct | No | 00:11 | 11 | No work is done by the system, when a reactionoccurs at constant | A. volume | A. volume
3 | Incorrect/Skipped | Yes | 00:18 | 18 | For liquid acetone at 20°C and 1 bar, ẞ = 1.487 x 10^-3 C-, к = 62 x 10-6 bar- and V = 1.287 cm³/g. What is the change in volume for a change from 20°C and 1 bar to 0 °C and 10 bar? | No Answer Provided (Skipped) | A. -0.038 cm³/g
4 | Incorrect/Skipped | Yes | 07:23 | 443.3 | Calculate the work (J) done by a sample of 0.10 mol Ne gas that expands isothermally from 0.6 L to 1.2 L at O°C according to the following conditions: reversibly assuming gas obeys van der Waals equation of state (a=0.86 Pa-m-mol-2 and b = 3.18x10-5 m³-mol-) | No Answer Provided (Skipped) | C. 151
5 | Incorrect/Skipped | Yes | 00:37 | 37.2 | Air flows steadily at a rate of 0.5 kg/s through an air compressor, entering at 7 m/s speed, 100 kPa pressure and. 0.95 m³/kg specificvolume, and leaving at 5 m/s, 700 kPa, and 0.19 m³/kg. The internalenergy of the air leaving is 90 kJ/kg greater than of the air entering. Cooling water in the compressor jackets absorbs heat from the air at rate of 58 kW. Compute the work in kW. | No Answer Provided (Skipped) | C. 122 kW
6 | Incorrect/Skipped | Yes | 03:30 | 209.9 | A nuclear power plant generates 750 MW; the reactor temperature is 315°C and a river with water temperature of 20°C is available What is the minimum rate at which heat must be discarded to the river? | No Answer Provided (Skipped) | D. 745 MW
7 | Incorrect/Skipped | Yes | 00:15 | 15.4 | One mole of an ideal gas undergoes the following sequence ofmechanically reversible processes in a closed system: from an initialstate of 70°C and 1 bar, it is compressed adiabatically to 150°C, it isthen cooled from 150 to 70°C at constant pressure and finally, it isexpanded isothermally to its original state. Calculate W for the entireprocess. Take Cv = 3R/2 and Cp = 5R/2. If the processes are carried out irreversibly but so as to accomplish exactly the same changes of state - thesame changes P, T, U and H then different values of Q andW. Calculate W if each step is carried out with anefficiency of 80% | No Answer Provided (Skipped) | B. 883 J
8 | Incorrect/Skipped | Yes | 00:16 | 16.2 | In a Rankine cycle, steam at 6.89 MPa, 516°C enters the turbine with an initial velocity of 30.48 m/s and leaves at 20.68 kPa with a velocity of 91.44 m/s. Mass flow rate of the steam is 136078 kg/hr. At 6.89 MPa and 516°C: H = 3451.16 kJ/kg S = 6.86 kJ/kg-K 20.68 kPa: Hy = 2610.21 kJ/kg H = 254.43 kJ/kg Sy = 7.9 kJ/kg-K S₁ = 0.841 kJ/kg-K V = 7.41 m³/kg V = 1.02x10-3 m³/kg Compute the thermal efficiency of thecycle | No Answer Provided (Skipped) | B. 37%
9 | Incorrect/Skipped | Yes | 04:49 | 288.8 | Oxygen has a molecular weight of 32 and a specificheat at constant pressure of 0.91 kJ/kg-K. Calculate theinternal energy if the gas is heated from 300 to 400 K. | C. 93 kJ/kg | A. 65 kJ/kg
10 | Correct | No | 00:09 | 9.1 | The shape of T-S diagram for Carnot Cycle is a | A. rectangle | A. rectangle
11 | Correct | No | 00:30 | 30.3 | The equation, PV = nRT is best obeyed by gases at | A. low pressure and high temperature | A. low pressure and high temperature
12 | Correct | No | 00:52 | 51.6 | A closed system is cooled reversibly from 100°C to 50°C. If no work is done on the system | B. U and S both decreases | B. U and S both decreases
13 | Correct | No | 05:53 | 352.6 | You have a 200 g of coffee at 100°C, too hotto drink. How much will you cool by adding 50g of water at O°C? | C. 80°C | C. 80°C
14 | Incorrect/Skipped | Yes | 00:12 | 11.5 | Calculate the work (J) done by a sample of 0.10 mol Ne gas that expands isothermally from 0.6 L to 1.2 L at O°C according to the following conditions: against a variable pressure which varies withvolume according to the expression PVn = k, and withthe given data: Px103 (atm) 194 134 100 70 V (L) 0.60 0.80 1.0 1.2 | No Answer Provided (Skipped) | A. 7
15 | Correct | No | 00:19 | 19.1 | The efficiency of Carnot cycle is _ the efficiency of Rankine cycle. | B. greater than | B. greater than
16 | Incorrect/Skipped | Yes | 00:18 | 18.2 | An ideal Diesel engine uses air initially at 20°C and 90 kPa at the beginning of the compression process. If the compression ratio is 15 and the maximum temperature in the cycle is 2000°C, determine the following: net work (kJ/kg) produced | No Answer Provided (Skipped) | A. 812
17 | Correct | No | 01:33 | 93.5 | Cv is given by | A. (ƏU/ ƏT)v | A. (ƏU/ ƏT)v
18 | Incorrect/Skipped | Yes | 00:25 | 25.5 | For liquid acetone at 20°C and 1 bar, ẞ = 1.487 x 10^-3 C-, к = 62 x 10-6 bar- and V = 1.287 cm³/g. The value of (dP/dT) at 20°C and 1 bar is | No Answer Provided (Skipped) | A. 24 bar/°C
19 | Correct | No | 00:08 | 7.7 | Melting of wax is accompanied with entropy | A. increase | A. increase
20 | Incorrect/Skipped | Yes | 01:54 | 113.8 | A central power plant, rated at 800 000 kW, generatessteam at 585 K and discards heat to a river at 295 K. If thethermal efficiency of the plant is 70% of the maximumpossible value, how much heat is discarded to the river atrated power? | No Answer Provided (Skipped) | A. 1.5x103 MW
21 | Incorrect/Skipped | No | 00:34 | 33.6 | One ton of refrigeration is defined as the heat ratecorresponding to melting of one ton of ice in one | A. hour | C. day
22 | Incorrect/Skipped | Yes | 00:10 | 10.2 | Steams flows at steady state through a converging insulated nozzle, 25 cm long and with an inlet diameter of 5 cm. At the nozzle entrance, the temperature and pressure are 325°C and 700 kPa, and the velocity is 30 m/s. At the nozzle exit, the steam temperature and pressure are 240°C and 350 kPa. Property values are: H₁ = 3112.5 kJ/kg H₂= 2945.7 kJ/kg V₁ = 388.61 cm³/g V₂ = 667.75 cm³/g What is the velocity of the steam at thenozzle exit? | No Answer Provided (Skipped) | A. 578 m/s
23 | Incorrect/Skipped | No | 00:42 | 42.3 | From PVn = C, when n = 0, the process is | A. isochoric | D. isobaric
24 | Incorrect/Skipped | Yes | 00:13 | 13.1 | In a Rankine cycle, steam at 6.89 MPa, 516°C enters the turbine with an initial velocity of 30.48 m/s and leaves at 20.68 kPa with a velocity of 91.44 m/s. Mass flow rate of the steam is 136078 kg/hr. At 6.89 MPa and 516°C: H = 3451.16 kJ/kg S = 6.86 kJ/kg-K 20.68 kPa: Hy = 2610.21 kJ/kg H = 254.43 kJ/kg Sy = 7.9 kJ/kg-K S₁ = 0.841 kJ/kg-K V = 7.41 m³/kg V = 1.02x10-3 m³/kg What is the net power produced in hp? | No Answer Provided (Skipped) | A. 60000 hp
25 | Incorrect/Skipped | Yes | 00:32 | 31.5 | The thermal efficiency of a reversible heat engine operatingbetween two given thermal reservoirs is 0.4. The device is used eitheras a refrigerator or as a heat pump between the same reservoirs. Thenthe coefficient of performance as a refrigerator (COP)R and thecoefficient of performance as a heat pump (COP)HP are | No Answer Provided (Skipped) | C. (COP)R = 1.5; (COР)HP = 2.5
26 | Incorrect/Skipped | Yes | 00:18 | 18.3 | Wet steam at 230°C has a density of 0.025 g/cm³. Determine H. | No Answer Provided (Skipped) | C. 1990 kJ/kg
27 | Incorrect/Skipped | Yes | 00:24 | 24.3 | Air is expanded isentropically in a nozzle from 13.8 bar and 1500C toa pressure of 6.9 bar. The inlet velocity to the nozzle is very small andthe process occurs under steady-flow, steady-state conditions. Calculate the exit velocity from the nozzle that the nozzle is laid in ahorizontal and that the inlet velocity is 10 m/s. | No Answer Provided (Skipped) | B. 390 m/s
28 | Correct | No | 04:45 | 284.7 | A gas is confined in a 0.47 m diameter cylinder by piston, on which rests a weight. The mass of the piston and weight together is 150 kg. The local gravity acceleration is 9.813 m/s², the atmospheric pressure is 101.57 kPa. If the gas in the cylinder is heated, it expands, pushingthe piston and the weight upward. If the piston and weightare raised 0.83 m, what is the work done by the gas in kJ? | A. -16 kJ | A. -16 kJ
29 | Correct | No | 00:14 | 13.9 | For a cyclic process, a fixed ratio betweenheat and work | A. always exists | A. always exists
30 | Incorrect/Skipped | Yes | 04:46 | 286.5 | Reported values for the virial coefficients of isopropanol vapor at 200°C are: B = -388 cm³/mol and C = -26000 cm/mol2. Calculate V and Z for isopropanol vapor at 200°C and 10 bar by Ideal Gas | No Answer Provided (Skipped) | A. 1, 3934 cm³/mol
31 | Correct | No | 00:34 | 33.8 | How many degrees of freedom has each of the following systems? Liquid water in equilibrium with its vapor | A. one | A. one
32 | Incorrect/Skipped | Yes | 00:14 | 14.4 | A solid metallic block weighing 5 kg has an initialtemperature of 500°C. 40 kg of water initially at 25°C is containedin a perfectly insulated tank. The metallic block is brought intocontact with water. Both come to equilibrium. Specific heat ofblock material is 0.4 kJ/kg-K. Ignoring the effect of expansion andcontraction and also the heat capacity to tank, the total entropychange in kJ/kg-K. | No Answer Provided (Skipped) | C. 0
33 | Incorrect/Skipped | Yes | 05:06 | 305.9 | A group of 50 persons attended a secret meeting in a room which is12 m by 10 m long and a ceiling of 3 m. The room is completely sealed off and insulated. Each person gives off 150 kcal per hour of heat and occupies a volume of 0.2 m³. The room has an initial pressure of 101.3kPa and temperature of 16°C. Calculate the room temperature after 10minutes in °C | No Answer Provided (Skipped) | B. 33
34 | Incorrect/Skipped | Yes | 00:20 | 20.2 | An ice skating rink contains ice at -10°C. Calculate thepressure than an ice skate blade must exert to allowsmooth ice skating at this temperature. Assume thatΔΗ fusion 1440 cal/mol. Pliquid 1.0 g/ml and Pice= 0.917 g/ml. | No Answer Provided (Skipped) | C. 20x103 psi
35 | Incorrect/Skipped | Yes | 01:13 | 72.9 | Determine the theoretical work required for theisothermal compression of 800 ft3/min of air from14.7 to 120 psia | No Answer Provided (Skipped) | B. 108 hp
36 | Correct | No | 01:41 | 100.9 | For a constant pressure reversible process, theenthalpy (AH) change of the system is | B. integ(CpdT) | B. integ(CpdT)
37 | Incorrect/Skipped | Yes | 00:53 | 53.2 | Hydrogen, initially at 15 psia and 80°F, is compressed at the rate of 20 cfm in a hot environment to a pressure of 75.3 psig. The details of the process are unknown but it us estimated the heat enters at the rate of 20 BTU/min. For a change of entropy of 0.0268 BTU/min-R. Determine: The final temperature | No Answer Provided (Skipped) | C. 970 R
38 | Incorrect/Skipped | Yes | 00:12 | 11.7 | Determine the molar volume of n-butane at 510 K and 25 bar by each of the following: Equation, with the generalized correlation for B | No Answer Provided (Skipped) | D. 1489 cm³/mol
39 | Incorrect/Skipped | Yes | 00:09 | 9.1 | Steams flows at steady state through a converging insulated nozzle, 25 cm long and with an inlet diameter of 5 cm. At the nozzle entrance, the temperature and pressure are 325°C and 700 kPa, and the velocity is 30 m/s. At the nozzle exit, the steam temperature and pressure are 240°C and 350 kPa. Property values are: H₁ = 3112.5 kJ/kg H₂= 2945.7 kJ/kg V₁ = 388.61 cm³/g V₂ = 667.75 cm³/g What is the exit diameter? | No Answer Provided (Skipped) | B. 1.49 cm
40 | Incorrect/Skipped | Yes | 01:22 | 81.9 | Calculate the density of Ethane at 171 bar and 458 K; assumefor Ethane: T = 305 K R = 319.3 J/kg-K Pp = 48.80 bar Assuming it behaves as a perfect gas | No Answer Provided (Skipped) | D. 117 kg/m³
41 | Incorrect/Skipped | Yes | 03:55 | 235 | A cylindrical storage tank having an internal volume of 0.465 m³contains methane at 20°C with a pressure of 137 bar. If the tank outletvalved is opened until the pressure in the cylinder is halved, determinethe mass of gas which escapes from the tank assuming the tanktemperature remains constant. | C. 26.82 kg | B. 20.97 kg
42 | Correct | No | 00:24 | 23.8 | How many degrees of freedom has each of the following systems? A liquid solution of alcohol in water in equilibrium with its vapor. | C. two | C. two
43 | Correct | No | 00:24 | 23.8 | During adiabatic expansion of gas | D. none of these | D. none of these
44 | Incorrect/Skipped | Yes | 00:56 | 56.4 | A nuclear power plant generates 750 MW; the reactor temperature is 315°C and a river with water temperature of 20°C is available If the actual thermal efficiency of the plant is 60% of the maximum, what is the temperature rise in 0C of the river if it has a flow of 165 m³ s-? | No Answer Provided (Skipped) | B. 2.5
45 | Correct | No | 00:05 | 5.5 | Entropy is a measure of the | A. disorder | A. disorder
46 | Correct | No | 00:21 | 21.5 | Which of the following has the least thermal efficiency? | A. Steam engine | A. Steam engine
47 | Incorrect/Skipped | Yes | 00:11 | 10.6 | 1 kg of gas occupies a volume of 0.4 m³ at a pressure of100 kN/m². The gas is compressed isothermally to a pressureof 450 kN/m². Determine the change in entropy of the gasduring the compression. Assume R = 300 J/kg-K. | No Answer Provided (Skipped) | C. -0.45 kJ/kg-K
48 | Correct | No | 04:12 | 251.6 | A gas is confined in a 0.47 m diameter cylinder by piston, on which rests a weight. The mass of the piston and weight together is 150 kg. The local gravity acceleration is 9.813 m/s², the atmospheric pressure is 101.57 kPa. What is the pressure of the gas? | C. 110 kPa | C. 110 kPa
49 | Incorrect/Skipped | Yes | 00:15 | 14.6 | Given that the vapor pressure of nbutane at 350 K is 9.4573 bar, find the molar volume of the following using Redlich-Kwong equation. Saturated liquid | No Answer Provided (Skipped) | C. 133.3 cm³/mol
50 | Incorrect/Skipped | Yes | 00:12 | 12.4 | A reversible compression of 1 mol of an ideal gas in piston/cylinder device results in a pressure increase from 1 bar to P, and a temperature increase from 400 K to 950 K. the path followed by the gas during compression is given by PV1.55 = k, and the molar heat capacity is given by: Cp/R= 3.85 + 0.57x10-3 T [T=K]. Determine the heat transferred duringthe process | No Answer Provided (Skipped) | C. 6478 J
51 | Incorrect/Skipped | Yes | 00:20 | 19.7 | One mole of an ideal gas undergoes the following sequence ofmechanically reversible processes in a closed system: from an initialstate of 70°C and 1 bar, it is compressed adiabatically to 150°C, it isthen cooled from 150 to 70°C at constant pressure and finally, it isexpanded isothermally to its original state. Calculate W for the entireprocess. Take Cv = 3R/2 and Cp = 5R/2 | No Answer Provided (Skipped) | C. 168 J
52 | Correct | No | 00:53 | 53.3 | A solid is transformed into vapor without goingthrough the liquid phase at | C. triple point | C. triple point
53 | Correct | No | 00:23 | 22.8 | Equation which relates pressure, volume, andtemperature of a gas is called | A. Equation of state | A. Equation of state
54 | Incorrect/Skipped | Yes | 03:03 | 183.4 | A gas is confined in a 0.47 m diameter cylinder by piston, on which rests a weight. The mass of the piston and weight together is 150 kg. The local gravity acceleration is 9.813 m/s², the atmospheric pressure is 101.57 kPa. What is the force exerted on the gas by the atmosphere, the piston and the weight, assuming no friction between the piston and cylinder? | No Answer Provided (Skipped) | A. 1.91 x104 N
55 | Incorrect/Skipped | Yes | 01:20 | 79.7 | Calculate the heat required to raise the temperature 1mol of methane from 260 to 600°C in a steady flowprocess at a pressure sufficient low that methane may beconsidered as ideal gas | No Answer Provided (Skipped) | A. 19800 J
56 | Correct | No | 00:18 | 18 | Heating of water under atmospheric pressure isan process | C. isobaric | C. isobaric
57 | Incorrect/Skipped | Yes | 00:06 | 5.8 | Determine the molar volume of n-butane at 510 K and 25 bar by each of the following: The generalized compressibility-factor correlation | No Answer Provided (Skipped) | C. 1480 cm³/mol
58 | Correct | No | 00:24 | 23.6 | Coefficient of Performance (COP) of a refrigerator is the ratio of the | B. refrigeration obtained to the work required | B. refrigeration obtained to the work required
59 | Incorrect/Skipped | Yes | 00:07 | 7 | An Otto cycle has a compression ratio of 9.5. The air is at 100 kPa, 17°C, and 600 cm³ prior to the compression stroke. Temperature at the end of isentropic expansion is 800 K. Using constant specific heat, calculate the following: Highest temperature in the cycle | No Answer Provided (Skipped) | C. 1969 K
60 | Correct | No | 01:19 | 78.8 | During the working stroke of an engine the heattransferred out of the system was 150 kJ/kg of theworking substance. If the work done by the engine is 250kJ/kg, determine the change in internal energy. | C. -400 kJ | C. -400 kJ
61 | Correct | No | 00:10 | 10.1 | Isobaric process means a constant | C. pressure process | C. pressure process
62 | Incorrect/Skipped | Yes | 00:29 | 29.2 | Determine whether water is compressed liquid, superheated vapor, saturated liquid, saturated vapor, or a mixture of saturated liquid and saturated vapor, in each case. If the state is determined to be a mixture, determine the quality. (i) At 10 MPa and an entropy of 3.3 kJ/kg-K (ii) At 320 °C and 5.6 MPa (ii) With specific volume of 0.10 m³/kg at 1 MPa | No Answer Provided (Skipped) | A. subcooled, superheated, mixture (0.50)
63 | Incorrect/Skipped | Yes | 02:03 | 122.7 | An ideal gas occupies a volume of 0.5 m³ at atemperature of 340 K and a given pressure. The gasundergoes a constant pressure process until thetemperature decreases to 290 K. Determine the work if thepressure is 120 kPa | B. -6 kJ | C. -9 kJ
64 | Correct | No | 00:17 | 17 | Measurement of thermodynamic propertyof temperature is facilitated by_ law ofthermodynamics. | C. zeroth | C. zeroth
65 | Correct | No | 00:25 | 25.3 | Internal energy change of a system over onecomplete cycle in a cyclic process is | A. zero | A. zero
66 | Incorrect/Skipped | Yes | 00:06 | 6 | Five kilograms of carbon tetrachloride undergo a mechanically reversible, isobaric change of state at 1 bar during which the temperature changes from 0°C to 20°C. The properties for liquid carbon tetrachloride at 1 bar and 0 °C may be assumed independent of temperature: ẞ = 1.2x10-3/K, Cp = 0.84 kJ/kg-K and p = 1590 kg/m³. Determine the following: dV | No Answer Provided (Skipped) | A. 8x10-5 m³
67 | Incorrect/Skipped | Yes | 00:08 | 7.8 | An Otto cycle has a compression ratio of 9.5. The air is at 100 kPa, 17°C, and 600 cm³ prior to the compression stroke. Temperature at the end of isentropic expansion is 800 K. Using constant specific heat, calculate the following: Thermal Efficiency | No Answer Provided (Skipped) | A. 59.4%
68 | Incorrect/Skipped | Yes | 00:10 | 9.8 | Find the specific volume for H₂0 at 1000 kN/m² and 300°Cby using steam tables. | No Answer Provided (Skipped) | A. 0.26 m³/kg
69 | Incorrect/Skipped | Yes | 00:48 | 48.2 | From PVn = C, the process is isochoric if n equals | A. 0 | D. ∞
70 | Incorrect/Skipped | Yes | 00:10 | 9.8 | An ideal Diesel engine uses air initially at 20°C and 90 kPa at the beginning of the compression process. If the compression ratio is 15 and the maximum temperature in the cycle is 2000°C, determine the following: mean effective pressure (kPa) | No Answer Provided (Skipped) | B. 930
71 | Incorrect/Skipped | Yes | 00:20 | 19.8 | Hydrogen, initially at 15 psia and 80°F, is compressed at the rate of 20 cfm in a hot environment to a pressure of 75.3 psig. The details of the process are unknown but it us estimated the heat enters at the rate of 20 BTU/min. For a change of entropy of 0.0268 BTU/min-R. Determine: The work if the system is non-flow | No Answer Provided (Skipped) | A. 2.14 hp
72 | Incorrect/Skipped | Yes | 00:50 | 49.7 | Maximum work that could be secured byexpanding the gas over a given pressure rangeis the work | B. isentropic | A. isothermal
73 | Correct | No | 02:47 | 167 | Air at 27°C receives heat at constant volume until its temperature reaches 927°C. Determine theheat added per kilogram. Assume for air Cv = 0.718kJ/kg-K. | C. 646 kJ/kg | C. 646 kJ/kg
74 | Incorrect/Skipped | Yes | 01:45 | 104.5 | Reported values for the virial coefficients of isopropanol vapor at 200°C are: B = -388 cm³/mol and C = -26000 cm/mol2. Calculate V and Z for isopropanol vapor at 200°C and 10 bar by Virial equation of state | No Answer Provided (Skipped) | C. 0.89, 3488 cm³/mol
75 | Incorrect/Skipped | Yes | 17:21 | 1040.5 | In Joule's experiment, an insulated container contains 20 kg of water initially at 25°C. It is stirred by an agitator, which is made to turn by a slowly falling body weighing 40 kg through a height of 4 m. The process is repeated 500 times. The acceleration due to gravity is 9.8 m/s². Neglecting the heat capacity of agitator, the temperature of water (in °C) is | No Answer Provided (Skipped) | C. 34.4
76 | Incorrect/Skipped | Yes | 00:28 | 28.1 | Five kilograms of carbon tetrachloride undergo a mechanically reversible, isobaric change of state at 1 bar during which the temperature changes from 0°C to 20°C. The properties for liquid carbon tetrachloride at 1 bar and 0 °C may be assumed independent of temperature: ẞ = 1.2x10-3/K, Cp = 0.84 kJ/kg-K and p = 1590 kg/m³. Determine the following: Q | No Answer Provided (Skipped) | D. 84 kJ
77 | Incorrect/Skipped | Yes | 00:19 | 18.8 | A gas initially at 15 psia and 2 ft3 undergoes a process to 90 psia and 0.6 ft3, during which the enthalpy increases by 15.5 BTU; Cv=2.44 BTU/lb-R. Determine ДU | No Answer Provided (Skipped) | B. 11.1 BTU
78 | Correct | No | 00:30 | 29.7 | 4 kg moles of an ideal gas expand invacuum spontaneously. The work done is | B. 0 | B. 0
79 | Incorrect/Skipped | Yes | 02:42 | 162.1 | Gaseous nitrogen actuates a Carnot power cycle in which respective volumes at the four corners of the cycle, starting at the beginning of the isothermal expansion, are V=10.10 L, V2=14.53 L, V3=226.54 L, and V-157.73 L. The cycle receives 21.1 kJ of heat. Calculate the following: Work, W | No Answer Provided (Skipped) | D. 14 kJ
80 | Incorrect/Skipped | Yes | 00:04 | 4.2 | A reversible compression of 1 mol of an ideal gas in piston/cylinder device results in a pressure increase from 1 bar to P, and a temperature increase from 400 K to 950 K. the path followed by the gas during compression is given by PV1.55 = k, and the molar heat capacity is given by: Cp/R= 3.85 + 0.57x10-3 T [T=K]. Calculate the final pressure | No Answer Provided (Skipped) | A. 11.45 bar
81 | Incorrect/Skipped | Yes | 00:15 | 15 | Calculate the work (J) done by a sample of 0.10 mol Ne gas that expands isothermally from 0.6 L to 1.2 L at O°C according to the following conditions: against a constant external pressure of 0.9 atm. | No Answer Provided (Skipped) | B. 55
82 | Incorrect/Skipped | Yes | 01:56 | 116.4 | An ideal centrifugal air compressor takes in air at 1 bar, 15°Cand compresses it reversibly and adiabatically to a pressure of4 bar. If kinetic energy and potential energy changes arenegligible calculate the specific work transfer in thecompression process | No Answer Provided (Skipped) | A. 141 kJ/kg
83 | Incorrect/Skipped | Yes | 00:04 | 3.8 | Two Carnot engines are operating in series. The first one absorbs heat at a temperature of 1111 K and rejects heat to the second engine at a temperature T. The second engine receives the heat at the intermediate temperature T and rejects it to a reservoir at 300 K. Calculate T if The efficiencies of two engines are equal | No Answer Provided (Skipped) | A. 577 K
84 | Incorrect/Skipped | Yes | 00:08 | 8.1 | A steam turbine with rated capacity of 56 400 kWoperates with steam at inlet conditions of 8600 kPa and500°C, and discharges into a condenser ata pressure of 10kPa. Assuming a turbine efficiency of 0.75, determine themass rate of flow of the steam. | No Answer Provided (Skipped) | D. 59 kg/s
85 | Correct | No | 00:15 | 15.4 | compressibility factor of a gas is | D. unity, if it follows PV = nRT | D. unity, if it follows PV = nRT
86 | Incorrect/Skipped | Yes | 01:24 | 83.9 | Gaseous nitrogen actuates a Carnot power cycle in which respective volumes at the four corners of the cycle, starting at the beginning of the isothermal expansion, are V=10.10 L, V2=14.53 L, V3=226.54 L, and V-157.73 L. The cycle receives 21.1 kJ of heat. Calculate the following: Mean effective pressure, MEP | No Answer Provided (Skipped) | A. 65 kPa
87 | Correct | Yes | 00:43 | 42.8 | A refrigeration cycle is a reversed heat engine. Which Of the following has the maximum value of the coefficient of performance (COP) for a given refrigeration effect? | D. Carnot refrigeration cycle | D. Carnot refrigeration cycle
88 | Incorrect/Skipped | Yes | 00:13 | 12.7 | Consider A (L, 75°C) → A (g, 155°C) which is carried out atconstant pressure. The total AS for this process is found to be75.0 J/mol-K. For A (l) and A (g), the Cp are 75 J/mol-K and 29J/mol-K, respectively, and are not independent on temperature. Calculate AHvap for A (1) at 125°C (boiling point). | No Answer Provided (Skipped) | A. 2.5x104 J/mol
89 | Incorrect/Skipped | Yes | 00:12 | 11.8 | A nuclear reactor generates 3000 MW of heat. The heat is transferred in a heat exchanger of energy transfer efficiency 75% into steam which isexpanded in a turbine in order to produce a power output. The steam iscondensed in a condenser, releasing 1800 MW of heat, and pumped backthrough the heat exchanger by a feed pump which requires 3% of the power output from the turbine. Determine the power output from the turbine. | No Answer Provided (Skipped) | A. 463 MW
90 | Incorrect/Skipped | Yes | 00:12 | 11.6 | Five kilograms of carbon tetrachloride undergo a mechanically reversible, isobaric change of state at 1 bar during which the temperature changes from 0°C to 20°C. The properties for liquid carbon tetrachloride at 1 bar and 0 °C may be assumed independent of temperature: ẞ = 1.2x10-3/K, Cp = 0.84 kJ/kg-K and p = 1590 kg/m³. Determine the following: dU | No Answer Provided (Skipped) | B. 83.99 kJ
91 | Incorrect/Skipped | No | 00:25 | 25.1 | The amount of heat absorbed when CO₂ gas reacts with a solid Ca0 to form solid CaCO3 is measured in a bomb calorimeter at constant volume. The data obtainedgive a direct measure of | C. dH | A. dU
92 | Incorrect/Skipped | Yes | 01:16 | 76.5 | A steam turbine inlet state is given by 6 MPa and 500 C. The outlet pressure is 10 kPa. Determine the work output per unit mass if the process is reversible and adiabatic | No Answer Provided (Skipped) | A. 1242 kJ/kg
93 | Incorrect/Skipped | Yes | 00:08 | 8.5 | A gas initially at 15 psia and 2 ft3 undergoes a process to 90 psia and 0.6 ft3, during which the enthalpy increases by 15.5 BTU; Cv=2.44 BTU/lb-R. Determine R in in BTU/lb-R | No Answer Provided (Skipped) | C. 0.98
94 | Incorrect/Skipped | Yes | 01:14 | 74 | The expression for the work done for a reversible polytropic process can be used to obtain the expressionfor work done for all processes, except reversible process. | A. isobaric | D. none of these
95 | Correct | No | 00:16 | 16.1 | Generation of heat by friction is an example ofa/an_ change. | C. irreversible | C. irreversible
96 | Incorrect/Skipped | Yes | 04:12 | 251.9 | A piece of chocolate cake contains about 400 Calories. A nutritional Calorie is equal to 1000 calories (thermochemical calories). How many 8-inch high steps must a 180-lb man climb to spend 400 Cal from the piece of cake? | No Answer Provided (Skipped) | B. 10300
97 | Incorrect/Skipped | Yes | 01:09 | 68.8 | In vapor compression refrigeration system, if theevaporator temperature and the condenser temperaturesare -13°C and 37°C respectively, the Carnot COP will be | No Answer Provided (Skipped) | A. 5.2
98 | Incorrect/Skipped | Yes | 00:04 | 4.4 | Given that the vapor pressure of nbutane at 350 K is 9.4573 bar, find the molar volume of the following using Redlich-Kwong equation. Saturated vapor | No Answer Provided (Skipped) | D. 2555 cm³/mol
99 | Incorrect/Skipped | Yes | 00:32 | 31.5 | A container with an air tight piston is at a pressure of 100 psia and at a temperature of 70°F. The piston moves up when 100 BTU of heat is transferred at a constant pressure and the volume changes from 0.5 ft3 to 2.0 ft3. Assuming perfect gas behavior, calculate the following: The change in internal energy | No Answer Provided (Skipped) | B. 72 BTU
100 | Incorrect/Skipped | No | 01:00 | 59.5 | A gas is confined in a 0.47 m diameter cylinder by piston, on which rests a weight. The mass of the piston and weight together is 150 kg. The local gravity acceleration is 9.813 m/s², the atmospheric pressure is 101.57 kPa. What is the change in potential energy of the piston and weight? | B. 1.5 kJ | D. 1.2 kJ
101 | Incorrect/Skipped | Yes | 00:10 | 9.5 | An inventor claims to have a cyclic engine whichexchanges heat with reservoirs at 25°C and 250°C, and which produces 0.45 kJ of work for each kJ ofheat extracted from the hot reservoir. Is the claimbelievable? | No Answer Provided (Skipped) | B. No
102 | Incorrect/Skipped | Yes | 00:07 | 7.2 | There are removed 500 BTU per min of heat from a body by a refrigerator operating between the limits of 440R and 550 R. If the coefficient of a performance is 3/4 ofthat of a Carnot refrigerator working between the same temperature limits, find the heat rejected. | No Answer Provided (Skipped) | D. 667 BTU/min
103 | Incorrect/Skipped | Yes | 00:03 | 3.1 | Hydrogen, initially at 15 psia and 80°F, is compressed at the rate of 20 cfm in a hot environment to a pressure of 75.3 psig. The details of the process are unknown but it us estimated the heat enters at the rate of 20 BTU/min. For a change of entropy of 0.0268 BTU/min-R. Determine: The work if the system is steady flow. | No Answer Provided (Skipped) | D. 135 BTU/min
104 | Incorrect/Skipped | Yes | 00:04 | 3.9 | Two Carnot engines are operating in series. The first one absorbs heat at a temperature of 1111 K and rejects heat to the second engine at a temperature T. The second engine receives the heat at the intermediate temperature T and rejects it to a reservoir at 300 K. Calculate T if The works done by the two engines are equal | No Answer Provided (Skipped) | C. 705 K
105 | Correct | No | 00:11 | 10.7 | Cp - Cv = R is valid for | A. ideal gases | A. ideal gases
106 | Incorrect/Skipped | Yes | 00:17 | 17.5 | A container with an air tight piston is at a pressure of 100 psia and at a temperature of 70°F. The piston moves up when 100 BTU of heat is transferred at a constant pressure and the volume changes from 0.5 ft3 to 2.0 ft3. Assuming perfect gas behavior, calculate the following: The final temperature in | No Answer Provided (Skipped) | A. 1660
107 | Incorrect/Skipped | Yes | 01:43 | 102.6 | An insulated, constant-volume system containing1.36 kg of air receives 53 kJ of paddle work. Theinitial temperature is 27°C. Determine the finaltemperature. | No Answer Provided (Skipped) | A. 81°C
108 | Incorrect/Skipped | Yes | 00:06 | 5.6 | A gas initially at 15 psia and 2 ft3 undergoes a process to 90 psia and 0.6 ft3, during which the enthalpy increases by 15.5 BTU; Cv=2.44 BTU/lb-R. Determine Cp in BTU/lb-R | No Answer Provided (Skipped) | A. 3.42
109 | Correct | No | 00:05 | 5.4 | Fundamental principle of refrigeration is based on thelaw of thermodynamics | B. second | B. second
110 | Correct | No | 00:53 | 53 | How many degrees of freedom has each of the following systems? Liquid water in equilibrium with a mixture of water vapor and nitrogen. | C. two | C. two
111 | Correct | No | 00:07 | 6.6 | Degree of freedom at triple point will be | A. 0 | A. 0
112 | Incorrect/Skipped | Yes | 00:23 | 22.9 | Methane gas at 550 K and 5 bar undergoes a reversible adiabatic expansion to 1 bar. Assumingmethane to be an ideal gas at these conditions, find itsfinal temperature. Cp / R = 1.702+9.081x10-3 T-2.164 x10-6T2 | No Answer Provided (Skipped) | A. 411 K
113 | Correct | No | 00:56 | 55.6 | Determine the molar volume of n-butane at 510 K and 25 bar by each of the following: The ideal-gas equation | A. 1696 cm³/mol | A. 1696 cm³/mol
114 | Incorrect/Skipped | Yes | 00:11 | 10.8 | An ideal Diesel engine uses air initially at 20°C and 90 kPa at the beginning of the compression process. If the compression ratio is 15 and the maximum temperature in the cycle is 2000°C, determine the following: cut-off ratio | No Answer Provided (Skipped) | C. 2.6
115 | Incorrect/Skipped | Yes | 00:05 | 4.9 | Calculate the work (J) done by a sample of 0.10 mol Ne gas that expands isothermally from 0.6 L to 1.2 L at O°C according to the following conditions: reversibly assuming gas is ideal | No Answer Provided (Skipped) | D. 157
116 | Correct | No | 00:19 | 19.2 | For an isothermal process the internal energy ofa gas | C. remains unchanged | C. remains unchanged
117 | Incorrect/Skipped | Yes | 00:07 | 6.7 | Five kilograms of carbon tetrachloride undergo a mechanically reversible, isobaric change of state at 1 bar during which the temperature changes from 0°C to 20°C. The properties for liquid carbon tetrachloride at 1 bar and 0 °C may be assumed independent of temperature: ẞ = 1.2x10-3/K, Cp = 0.84 kJ/kg-K and p = 1590 kg/m³. Determine the following: W | No Answer Provided (Skipped) | C. -8 J
118 | Correct | Yes | 00:15 | 15.4 | With increase in compression ratio, the efficiency of the otto engine | A. increases | A. increases
119 | Correct | No | 00:15 | 15 | Melting of ice is an example of an process | C. isothermal | C. isothermal
120 | Incorrect/Skipped | Yes | 00:15 | 15.5 | A process consists of two steps: (1) One mole of air at T = 800 K and P = 4 baris cooled at constant volume to T = 350 K. (2) The air is then heated at constantpressure until its temperature reaches 800 K. If this two-step process isreplaced by a single isothermal expansion of air from 800 K and 4 bar to some final pressure P, what is the value of P that makes the work of the twoprocesses the same? Assume mechanical reversibility and treat air as an idealgas with Cp = (7/2)R and Cv = (5/2)R | No Answer Provided (Skipped) | A. 2.28 bar
121 | Correct | No | 00:05 | 5.3 | functions are exemplified by heat andwork. | A. path | A. path
122 | Incorrect/Skipped | Yes | 00:10 | 9.8 | An Otto cycle has a compression ratio of 9.5. The air is at 100 kPa, 17°C, and 600 cm³ prior to the compression stroke. Temperature at the end of isentropic expansion is 800 K. Using constant specific heat, calculate the following: Mean effective pressure | No Answer Provided (Skipped) | B. 718 kPa
123 | Incorrect/Skipped | Yes | 00:16 | 15.7 | A burner heats air from 20 to 40°C at constantpressure. Determine the change in entropy for a unit mass of air going through the heater, assuming that for air Cp = 1 kJ/kg-K. | No Answer Provided (Skipped) | A. 0.034 kJ/kg-K
124 | Incorrect/Skipped | Yes | 00:06 | 5.8 | For liquid acetone at 20°C and 1 bar, ẞ = 1.487 x 10^-3 C-, к = 62 x 10-6 bar- and V = 1.287 cm³/g. The pressure generated by heating at constant V from 20°C and 1 bar to 30°C is | No Answer Provided (Skipped) | A. 241
125 | Correct | Yes | 01:58 | 117.5 | At 90°C, the vapor pressure of acetic acid is 293mmHg and its vapor pressure at 100°C is 417mmHg. Calculate the normal boiling point of acetic acid. | B. 391.3 | B. 391.3