## Summary
Topic | HeMaTra
Generated | 2026-08-31 14:48:48
Score | 33/111
Percentage | 29.7%
Result | FAILED
Total Time Used | 01:59:53
Color Legend (Question Detail sheet):
Flagged & Answered
Flagged & Not Answered
Not Flagged & Answered
Not Flagged & Not Answered

## Question Detail
Q# | Status | Answered | Flagged | Time Spent (mm:ss) | Time Spent (sec) | Question | Your Answer | Correct Answer
1 | Correct | Yes | No | 01:28 | 88.2 | It is not preferable to use superheatedsteam in evaporators, because of its very | B. low film coefficient | B. low film coefficient
2 | Correct | Yes | Yes | 12:55 | 774.6 | Glauber's salt , Na2SO4 xlOHzO, is to be produced in a Swenson-Walker crystallizer by cooling to 290 K a solution of anhydrous Na2SO4 which saturates between 300 K and 290 K Cooling water enters and leaves the unit at 280 K and 290 K respectively and evaporation is negligible: The solubilities of anhydrous Na2SO4 in water are 40 and 14 kg/1OO kg water at 300 K and 290 K respectively; the mean heat capacity of the liquor is 3.8 kJ/kg K and the heat of crystallization is 230 kJ/kg: For the crystallizer; the available heat transfer area is 3 m2/m length, the overall coefficient of heat transfer is 0.15 kW/m2 K Calculate the amount of feed in kg/s | D. 0.488 | D. 0.488
3 | Correct | Yes | No | 00:19 | 18.6 | Small scale evaporation is done in a | D. steam jacketed kettle | D. steam jacketed kettle
4 | Incorrect/Skipped | No | Yes | 00:26 | 25.8 | If 100 lb of air at 50'F db and 50'F wb is mixed with 300 lb of dry air at 110 F db and 80"F wb, the resulting mixture will have dry bulb temperature of | No Answer Provided (Skipped) | D. 95 F
5 | Incorrect/Skipped | Yes | No | 00:52 | 52 | Which of the following remains constant during evaporative cooling process with recirculated water supply? | A. Relative humidity | B. Wet bulb temperature
6 | Incorrect/Skipped | Yes | No | 00:48 | 47.8 | Condensation of a vapor-gas mixture just begins, when (where, p = partial pressure of the vapor P = vapor pressure of the liquid) | C. p>>P | A. a. p= P
7 | Correct | Yes | No | 06:12 | 371.6 | A saturated solution containing 1500 kg of potassium chloride at 360 K is cooled in an open tank to 290 K. If the specific gravity of the solution is 1.2, the solubility of potassium chloride per 100 parts water is 53.55 at 360 K and 34.5 at 290 K. What is the capacity of the tank? | B. 3.58 m³ | B. 3.58 m³
8 | Incorrect/Skipped | No | Yes | 08:41 | 520.6 | A gas mixture contains 0.0083 mol of water vapor per mol of dry methane at a temperature of 27 C and a total pressure of 200 kPa: Temperature to which the mixture must be heated at 200 kPa in order that the relative saturation will be 0.20. | No Answer Provided (Skipped) | D. 42 C
9 | Incorrect/Skipped | No | Yes | 00:07 | 6.8 | Consider air at 1 atm, 35 C and 40% relative humidity: Using: psychrometric chart, determine The humid volume of the air: | No Answer Provided (Skipped) | A. 0.89 m3/kg
10 | Incorrect/Skipped | Yes | No | 00:18 | 18.2 | Weight of 1 m3? of humid air as compared to 1 m3 of dry air; under the same conditions, is | C. more | A. less more
11 | Incorrect/Skipped | No | Yes | 00:07 | 7.5 | Glauber's salt , Na2SO4 xlOHzO, is to be produced in a Swenson-Walker crystallizer by cooling to 290 K a solution of anhydrous Na2SO4 which saturates between 300 K and 290 K Cooling water enters and leaves the unit at 280 K and 290 K respectively and evaporation is negligible: The solubilities of anhydrous Na2SO4 in water are 40 and 14 kg/1OO kg water at 300 K and 290 K respectively; the mean heat capacity of the liquor is 3.8 kJ/kg K and the heat of crystallization is 230 kJ/kg: For the crystallizer; the available heat transfer area is 3 m2/m length, the overall coefficient of heat transfer is 0.15 kW/m2 K The total heat to be removed is | No Answer Provided (Skipped) | A. 76 kW
12 | Correct | Yes | No | 00:16 | 16.2 | Which of the following is not a continuous drier? | D. Tray drier | D. Tray drier
13 | Incorrect/Skipped | No | Yes | 00:27 | 26.6 | A solution with a negligible boiling point rise is being evaporated in a triple effect evaporator using saturated steam at 121.1°C. The pressure in the vapor of the last effect is 25.6 kPa abs. The heat transfer coefficients are U₁ = 2840, U2 = 1988, and U3 = 1420 W/m². K and the areas are equal. Estimate the boiling point in each of the evaporators. T2 | No Answer Provided (Skipped) | B. 501.5 K
14 | Incorrect/Skipped | No | Yes | 00:12 | 12.1 | What is the yield of sodium acetate crystals (CH3COONa x 3H20) obtainable from a vacuum crystallizer operating at 1.33 kN/m2 when it is supplied with 0.56 kg/s of a 40 percent aqueous solution of the salt at 353 K? The boiling point elevation of the solution is 11.5 K Data: Heat of crystallizatlon, q= 144 kJ/kg trihydrate Heat capacity of the solution, Cp 3.5 kJ/kg Latent heat of water at 1.33 kN/m2, lambda = 2.46 MJ/kg Boiling of water at 1.33 kN/m2 = 290.7k Solubility of sodium acetate product 0.539 kg/kg water. | No Answer Provided (Skipped) | C. 0.18 kg/s
15 | Incorrect/Skipped | No | Yes | 01:19 | 79.2 | A solution of sodium nitrate in water at a temperature of 40°C contains 49% NaNO3 by weight. Calculate the lb of NaNO3 that crystallized from 1000 lb of this solution by cooling it to 10°C. | No Answer Provided (Skipped) | C. 82 lb
16 | Correct | Yes | No | 00:36 | 35.7 | A saturated solution containing 1500 kg of potassium chloride at 360 K is cooled in an open tank to 290 K. If the specific gravity of the solution is 1.2, the solubility of potassium chloride per 100 parts water is 53.55 at 360 K and 34.5 at 290 K. Calculate the mass of the crystals obtained, neglecting loss of water evaporation. | D. 534 kg | D. 534 kg
17 | Correct | Yes | No | 00:57 | 56.9 | Pick out the wrong statement pertaining to the rotary dryer. | C. Rotary dryer is sitable for drying sticky material; | C. Rotary dryer is sitable for drying sticky material;
18 | Incorrect/Skipped | No | Yes | 00:56 | 56.1 | The vapor pressure of styrene is 100 mmHg at 82"C and 200 mmHg at 100'C. A gas that consists of 10 mol% styrene and 90 mol% non-condensable contained in tank a 100'C and 1000 mmHg: Calculate: The molal saturation | No Answer Provided (Skipped) | A. 0.111
19 | Incorrect/Skipped | No | Yes | 00:11 | 11.3 | A gas mixture contains 0.0083 mol of water vapor per mol of dry methane at a temperature of 27 C and a total pressure of 200 kPa: Percent relative saturation of the mixture | No Answer Provided (Skipped) | A. 46%
20 | Incorrect/Skipped | Yes | No | 01:23 | 82.6 | Steady state temperature reached by a small amount of liquid evaporating into a large amount of unsaturated vapor-gas mixture is | D. adiabatic saturation temperature | B. wet bulb temperature
21 | Incorrect/Skipped | No | Yes | 00:13 | 12.9 | A solution of sodium nitrate in water at a temperature of 40°C contains 49% NaNO3 by weight. Calculate the percentage yield of the process. | No Answer Provided (Skipped) | B. 16.7%
22 | Correct | Yes | No | 11:17 | 677 | What is the steam economy in case of a single effect evaporator system? | B. <1 | B. <1
23 | Incorrect/Skipped | No | Yes | 00:15 | 15.1 | The semiconductor plant at the Food Terminal Export Zone, an adiabatic dryer is used where air enters at 160'F. If the air has a dew of 68'F and it picked up 0.08 lb water per 100 ft3, how saturated is the air coming out of the dryer? | No Answer Provided (Skipped) | A. 50%
24 | Incorrect/Skipped | No | Yes | 00:15 | 15.1 | An evaporator having an area of 83.6 m² and U = 2270 W/m2-Kis used to produce distilled water for a boiler feed. Tap waterhaving 400 ppm is dissolved solids at 15.6°C is fed to theevaporator operating at 1 atm pressure abs. Saturated steam at115.6°C is available for use. Calculate the amount of distilled waterproduced per hour if the outlet liquid contains 800 ppm solids. | No Answer Provided (Skipped) | A. 3595 kg/h
25 | Correct | Yes | No | 00:18 | 17.7 | Free flowing granular materials can be best dried in ______drier: | A. rotary | A. rotary
26 | Incorrect/Skipped | No | Yes | 10:37 | 636.7 | Ammonium sulfate is to be crystallized from solution containing 48% (NH 4)2SO4, by cooling it in counter flow crystallizer from 85 to 35"C. During cooling the amount of water that evaporates is 5% of the mass of the feed solution_ Data: Feed rate 1000 kg/h Solubility of (NH4)2SO4 at 35 C = 75 kg /100 kg of water Specific heat of 48% (NH4)2SO4 at solution 2.97 kJ/kg-K Heat of crystallization of (NH4)2SO4 = 75.2 kJ/kg What is the cooling water rate, if it is heated from 18 to 29 C? | No Answer Provided (Skipped) | C. 810 kg/h
27 | Incorrect/Skipped | No | Yes | 03:59 | 238.6 | 4500 kg/h of a 10% wt sugar solution is to be concentrated to 30% wt using single effect evaporator. Feed enters at 21°C. Saturated steam at 110°C is available and the temperature in the condenser is 43°C. Specific heat of the solutions may be taken as constant at 4 J/g-°C. The over-all heat transfer coefficient is 2840 W/m2-°C. How many square meters of heating surface are required? | No Answer Provided (Skipped) | B. 9 m²
28 | Incorrect/Skipped | No | Yes | 00:03 | 3 | 4500 kg/h of a 10% wt sugar solution is to be concentrated to 30% wt using single effect evaporator. Feed enters at 21°C. Saturated steam at 110°C is available and the temperature in the condenser is 43°C. Specific heat of the solutions may be taken as constant at 4 J/g-°C. The over-all heat transfer coefficient is 2840 W/m2-°C. Determine the steam consumption, in kg/h. | No Answer Provided (Skipped) | A. 3400 kg/h
29 | Correct | Yes | No | 01:49 | 108.6 | A porous material dries in the open air at a rate approximately proportional to its moisture content: If a sheet hangs in the wind losses half its free moisture in the first hour;, when will it have lost 99%, weather conditions remaining the same? | A. 6.6 hrs | A. 6.6 hrs
30 | Incorrect/Skipped | No | Yes | 14:45 | 885.1 | 200 kg of solids (on dry basis) is subjected to a drying process for a period of 5000 seconds. The drying occurs in the constant rate period with the drying rate as, Nc 0.5x10-3 kg/m2-s. The initial moisture content of the solid is 0.2 kg moisture/kg dry solid, The interfacial area available for drying is 4 m2/100 kg of dry solid: The moisture content at the end of the drying period is (in kg moisture/kg dry solid) | No Answer Provided (Skipped) | B. 0.1
31 | Incorrect/Skipped | No | Yes | 00:06 | 5.7 | A solution of Na2SO4 in water is saturated at 50°C. When a saturated solution of Na2S04 is cooled, crystals of Na2SO, x 10 H20 separate from the solution. If 1000 kg of this solution is cooled to 10°C, the percentage yield obtained is Temperature, °C 50, 10 ; Solubility of Na2SO4(g per 100g water) 46.7, 9 | No Answer Provided (Skipped) | A. 91%
32 | Incorrect/Skipped | No | Yes | 00:33 | 33.1 | In a vessel at 101.325 kN/m2? and 300K, the percentage relative humidity of the water vapor in the air is 25. If partial pressure of water vapor when air is saturated with vapor at 300K is 3.6 kN/m2, calculate: The partial pressure of the water vapor in the vessels | No Answer Provided (Skipped) | D. 0.9
33 | Correct | Yes | No | 00:18 | 17.9 | The number of kg vaporized per kg of steam fed to the evaporator is defined as | B. economy | B. economy
34 | Incorrect/Skipped | No | Yes | 00:09 | 8.8 | A gas mixture contains 0.0083 mol of water vapor per mol of dry methane at a temperature of 27 C and a total pressure of 200 kPa: Percent saturation of the mixture | No Answer Provided (Skipped) | C. 46%
35 | Incorrect/Skipped | No | Yes | 05:52 | 351.6 | Ipil-ipil leaves will be dried in moving train of trays dryers: The wet leaves containing 75 % water (wet basis) is to be dried to 15% (wet basis) in tray containing 1m x 1.5 m. The wet leaves are spread out in the tray to a uniform thickness of 8 cm: Calculate: The amount of water removed/MT of product: The density of the leaves is 0.75 g/cc | No Answer Provided (Skipped) | A. 2400 kg
36 | Incorrect/Skipped | No | Yes | 00:30 | 30 | Wet solid is dried in a batch dryer under constant drying conditions from 35% to 10% in 7 hours: The critical moisture content is 20% and the equilibrium moisture is 4%. All moisture contents are on dry basis: How long should it take to dry the same solid from 10% to 5% moisture under the same drying conditions | No Answer Provided (Skipped) | A. 6.5 hrs
37 | Correct | Yes | No | 00:20 | 20.2 | Large scale drying of sugar is done in dryer: | B. rotary | B. rotary
38 | Incorrect/Skipped | No | Yes | 00:25 | 25.4 | A tank holds 10000 kg of a saturated solution of Na2CO3; at 30C. You want to crystallize from this solution 3000 kg Na2CO3 * 10 H2O without any accompanying water: To what temperature must the solution be cooled? Temperature (C) 0, 10, 20, 30 Solubility (g Na2CO3: _ 100 g Hzo) 7, 12.5, 21.5, 38.8 | No Answer Provided (Skipped) | A. 26 C
39 | Incorrect/Skipped | No | Yes | 00:25 | 25.3 | A single effect evaporator is to concentrate 20000 lb/hr of a 20% solution NaOH to 50% solids. Saturated steam is available at 20 psig. The absolute vapor pressure in the vapor space is to be 100 mmHg. The overall coefficient is to be estimated to be 250 BTU/hr-ft2-0F. The feed temperature is 100°F. Calculate the following: The steam economy | No Answer Provided (Skipped) | C. 0.78
40 | Correct | Yes | No | 00:11 | 11.4 | Heat sensitive materials can be concentrated in an evaporator employing | A. vacuum | A. vacuum
41 | Incorrect/Skipped | No | Yes | 00:03 | 3.4 | Ammonium sulfate is to be crystallized from solution containing 48% (NH 4)2SO4, by cooling it in counter flow crystallizer from 85 to 35"C. During cooling the amount of water that evaporates is 5% of the mass of the feed solution_ Data: Feed rate 1000 kg/h Solubility of (NH4)2SO4 at 35 C = 75 kg /100 kg of water Specific heat of 48% (NH4)2SO4 at solution 2.97 kJ/kg-K Heat of crystallization of (NH4)2SO4 = 75.2 kJ/kg Determine the required cooling surface, if the overall heat transfer is 125 W/m2 K | No Answer Provided (Skipped) | B. 2.52 m2
42 | Incorrect/Skipped | No | Yes | 00:20 | 20.5 | The absolute saturation of a carbon dioxide-water vapor mixture at 310 K and 100 kPa is measured to be 0.022 kg water per kg dry carbon dioxide Calculate the following: The percent saturation | No Answer Provided (Skipped) | B. 80.36%
43 | Incorrect/Skipped | Yes | No | 00:51 | 50.5 | For the same heat transfer area and the terminal conditions, the ratio of the capacitiesof a single effect evaporator to a triple effect evaporator is | A. 3 | B. 1
44 | Correct | Yes | Yes | 00:14 | 14.3 | A stream of air at 100 C and 5260 mmHg contains 10% water by volume Calculate the percent condensation if; instead of being cooled, the air is compressed isothermally to 8500 mmHg: | A. 12% | A. 12%
45 | Incorrect/Skipped | No | Yes | 00:19 | 18.9 | Ipil-ipil leaves will be dried in moving train of trays dryers: The wet leaves containing 75 % water (wet basis) is to be dried to 15% (wet basis) in tray containing 1m x 1.5 m. The wet leaves are spread out in the tray to a uniform thickness of 8 cm: Calculate: If hot air at 20% RH and a bulb temperature of 110 F is blown into the dryer and moist air leaves at 105 F dry bulb and 86 F wet bulb temperatures, how many ft3 of hot air will be needed per MT of product? | No Answer Provided (Skipped) | C. 6.41x10^6 ft3
46 | Correct | Yes | No | 00:46 | 46.2 | In a forward feed multiple effect, the pressure build up will be | B. least at the outlet of the last effect. | B. least at the outlet of the last effect.
47 | Incorrect/Skipped | No | Yes | 00:22 | 21.5 | If 100 lb of air at 50'F db and 50'F wb is mixed with 300 lb of dry air at 110 F db and 80"F wb What is the wet bulb temperature of the resulting mixture for the mixed air? | No Answer Provided (Skipped) | B. 73 F
48 | Incorrect/Skipped | No | Yes | 00:11 | 11 | In a vessel at 101.325 kN/m2? and 300K, the percentage relative humidity of the water vapor in the air is 25. If partial pressure of water vapor when air is saturated with vapor at 300K is 3.6 kN/m2, calculate: The percentage humidity | No Answer Provided (Skipped) | D. 25 %
49 | Incorrect/Skipped | No | Yes | 02:35 | 155 | Determine the boiling point rise for the following solutions in water. A 30 wt% solution of citric acid in water boiling at 220°F. | No Answer Provided (Skipped) | C. 2.2 °F
50 | Incorrect/Skipped | No | Yes | 00:11 | 10.6 | The absolute saturation of a carbon dioxide-water vapor mixture at 310 K and 100 kPa is measured to be 0.022 kg water per kg dry carbon dioxide Calculate the following: The molal saturation | No Answer Provided (Skipped) | C. 0.0537
51 | Incorrect/Skipped | No | Yes | 00:05 | 5.2 | The air supply for a dryer has a dry-bulb temperature of 70 F and a wet bulb temperature of 60 F. It is heated to 200 F by coils and blown into the dryer: In the dryer it cools along an adiabatic cooling line and leaves the dryer fully saturated: How much heat is needed to heat 100 ft3 to 200 F? | No Answer Provided (Skipped) | A. 235 BTU
52 | Incorrect/Skipped | Yes | No | 00:27 | 26.8 | For evaporation of viscous solution in a multiple effect evaporator, the preferred feeding scheme is | B. parallel | C. backward
53 | Incorrect/Skipped | No | Yes | 00:22 | 22.2 | The vapor pressure of styrene is 100 mmHg at 82"C and 200 mmHg at 100'C. A gas that consists of 10 mol% styrene and 90 mol% non-condensable contained in tank a 100'C and 1000 mmHg: Calculate: dew point of the gas | No Answer Provided (Skipped) | C. 82 C
54 | Incorrect/Skipped | Yes | Yes | 00:25 | 24.9 | The air supply for a dryer has a dry-bulb temperature of 70 F and a wet bulb temperature of 60 F. It is heated to 200 F by coils and blown into the dryer: In the dryer it cools along an adiabatic cooling line and leaves the dryer fully saturated: How much water will be evaporated per 100 ft3 of entering air? | B. 0.333 lb | C. 0.185 lb
55 | Incorrect/Skipped | No | Yes | 00:04 | 4.4 | A single effect evaporator is to concentrate 20000 lb/hr of a 20% solution NaOH to 50% solids. Saturated steam is available at 20 psig. The absolute vapor pressure in the vapor space is to be 100 mmHg. The overall coefficient is to be estimated to be 250 BTU/hr-ft2-0F. The feed temperature is 100°F. Calculate the following: The amount of steam consumed | No Answer Provided (Skipped) | A. 15400 lb/h
56 | Correct | Yes | No | 00:29 | 28.8 | Moisture in a substance exerting an equilibrium vapor pressure less than that of pure liquid at the same temperature is called the _____ moisture: | A. bound | A. bound
57 | Correct | Yes | No | 00:13 | 12.7 | Milk is dried usually in a _______ dryer: | C. spray | C. spray
58 | Incorrect/Skipped | No | Yes | 00:07 | 7.1 | In a process in which it is used as a solvent, benzene is removed into nitrogen At 297 K and 101.3 kN/m2, the resulting mixture has a percentage relative humidity of 60. It is required to recover 80 per cent of the benzene present by cooling to 283 K and compressing to a suitable pressure: What should this pressure be? The vapor pressure of benzene is 12.2 kN/m2 at 297 K and 6.0 kN/m2 at 283 K | No Answer Provided (Skipped) | A. 392 kPa
59 | Incorrect/Skipped | No | Yes | 00:04 | 4.2 | 4500 kg/h of a 10% wt sugar solution is to be concentrated to 30% wt using single effect evaporator. Feed enters at 21°C. Saturated steam at 110°C is available and the temperature in the condenser is 43°C. Specific heat of the solutions may be taken as constant at 4 J/g-°C. The over-all heat transfer coefficient is 2840 W/m2-°C. What is the steam economy? | No Answer Provided (Skipped) | B. 0.88
60 | Incorrect/Skipped | No | Yes | 00:07 | 7.4 | A solution with a negligible boiling point rise is being evaporated in a triple effect evaporator using saturated steam at 121.1°C. The pressure in the vapor of the last effect is 25.6 kPa abs. The heat transfer coefficients are U₁ = 2840, U2 = 1988, and U3 = 1420 W/m². K and the areas are equal. Estimate the boiling point in each of the evaporators. T3 | No Answer Provided (Skipped) | B. 338.7 K
61 | Incorrect/Skipped | No | Yes | 00:04 | 4.3 | A single effect evaporator concentrates 1 MT of 10 wt% sucrose solution to 50%. The feed enters the evaporator at 200C and has a specific heat of 1.0. The evaporator is maintained at a vacuum of 600 mmHg. The heat is provided by saturated steam at 8.8 kg/cm² gage. Assuming that no sensible heat is recovered in the evaporator, calculate the weight of heating steam, in kg, needed for concentrating the sucrose solution. | No Answer Provided (Skipped) | A. 1020 kg
62 | Incorrect/Skipped | No | Yes | 00:05 | 4.5 | Air in an amount 1000 cfm at 1500 F, 20% RH is passed over refrigerated coil and thereby brought to 60'F, 90% RH with the condensed moisture withdrawn at 55 F. The air is then reheated by means of an electric heating coil to 150'F. Compute the heat removed by the refrigerated coil, expressed as tons of refrigerated coil, expressed as tons of refrigeration: | No Answer Provided (Skipped) | B. 15
63 | Incorrect/Skipped | No | Yes | 00:10 | 9.6 | A solution of sodium nitrate in water at a temperature of 40°C contains 49% NaNO3 by weight. Calculate the percentage saturation of this solution. | No Answer Provided (Skipped) | A. 92%
64 | Incorrect/Skipped | No | Yes | 01:23 | 83.3 | A stream of air at 100 C and 5260 mmHg contains 10% water by volume Calculate the dew point: | No Answer Provided (Skipped) | A. 90 C
65 | Incorrect/Skipped | No | Yes | 00:31 | 30.9 | An adiabatic tunnel dryer handles 100 kg of banana chips per batch reducing the moisture content from 50% and 12% wet basis Drying takes 10 hours to complete by flowing air at 82 C and 5% RH. The air leaves the dryer saturated: Assuming that the rate of drying is constant, calculate the volume of air blown in m3/hr: | No Answer Provided (Skipped) | A. 222
66 | Incorrect/Skipped | No | Yes | 00:05 | 4.5 | A wet solid is dried in a batch drier under constant drying conditions from 25% db to 10% db in 4.17 hours: The critical moisture content is 15% db and its equilibrium moisture content is 5% db. How long will it take to dry the solid from 30% db to 8% db under the same drying conditions? | No Answer Provided (Skipped) | A. 6.66 hours
67 | Correct | Yes | Yes | 00:10 | 10.3 | kg of liquid evaporated per hour in an evaporator is defined as its | A. capacity | A. capacity
68 | Incorrect/Skipped | No | Yes | 00:28 | 27.8 | 1000 cfm of air (A) at 95'F dry bulb, 74'F wet bulb is mixed with 2000 cfm of air (B) at 65'F dry bulb, 54'F wet bulb. Determine for the mixed stream: The wet bulb temperature | No Answer Provided (Skipped) | A. 61 F
69 | Incorrect/Skipped | No | Yes | 00:03 | 3 | Air in an amount 1000 cfm at 1500 F, 20% RH is passed over refrigerated coil and thereby brought to 60'F, 90% RH with the condensed moisture withdrawn at 55 F. The air is then reheated by means of an electric heating coil to 150'F. Calculate the wattage of the heating coil required: | No Answer Provided (Skipped) | C. 25 kW
70 | Incorrect/Skipped | No | Yes | 00:02 | 1.7 | The air supply for a dryer has a dry-bulb temperature of 70 F and a wet bulb temperature of 60 F. It is heated to 200 F by coils and blown into the dryer: In the dryer it cools along an adiabatic cooling line and leaves the dryer fully saturated: What is the dew point of the initial air? | No Answer Provided (Skipped) | D. 54 F
71 | Incorrect/Skipped | No | Yes | 00:03 | 3 | Air in an amount 1000 cfm at 1500 F, 20% RH is passed over refrigerated coil and thereby brought to 60'F, 90% RH with the condensed moisture withdrawn at 55 F. The air is then reheated by means of an electric heating coil to 150'F. Compute the moisture removed in Ib/min: | No Answer Provided (Skipped) | A. 1.44
72 | Incorrect/Skipped | No | Yes | 00:02 | 2.2 | The air supply for a dryer has a dry-bulb temperature of 70 F and a wet bulb temperature of 60 F. It is heated to 200 F by coils and blown into the dryer: In the dryer it cools along an adiabatic cooling line and leaves the dryer fully saturated: At what temperature does the air leave the dryer? | No Answer Provided (Skipped) | B. 93 F
73 | Incorrect/Skipped | No | Yes | 00:04 | 3.8 | In a vessel at 101.325 kN/m2? and 300K, the percentage relative humidity of the water vapor in the air is 25. If partial pressure of water vapor when air is saturated with vapor at 300K is 3.6 kN/m2, calculate: The humidity of the air | No Answer Provided (Skipped) | A. 0.006
74 | Incorrect/Skipped | No | Yes | 00:16 | 15.7 | The absolute saturation of a carbon dioxide-water vapor mixture at 310 K and 100 kPa is measured to be 0.022 kg water per kg dry carbon dioxide Calculate the following: The temperature to which the gas is to be heated at constant pressure to reduce its percent saturation to 30 percent | No Answer Provided (Skipped) | B. 327.5 K
75 | Incorrect/Skipped | No | Yes | 00:07 | 6.8 | A solution with a negligible boiling point rise is being evaporated in a triple effect evaporator using saturated steam at 121.1°C. The pressure in the vapor of the last effect is 25.6 kPa abs. The heat transfer coefficients are U₁ = 2840, U2 = 1988, and U3 = 1420 W/m². K and the areas are equal. Estimate the boiling point in each of the evaporators. T1 | No Answer Provided (Skipped) | A. 381.7 K
76 | Correct | Yes | No | 00:40 | 39.9 | The number of kg vaporized per kg of steam fed to the evaporator is defined as | B. economy | B. economy
77 | Correct | Yes | No | 00:25 | 25.1 | When the temperature and humidity of air is low, we usually use draft cooling tower: | A. natural | A. natural
78 | Incorrect/Skipped | Yes | Yes | 00:54 | 54.2 | Evaporation of 1kg of water from a solution in a single effect evaporator requires about kg of steam. | A. 0.4 - 0.6 | C. 1-1.3
79 | Correct | Yes | No | 03:49 | 229 | When an unsaturated air-water mixture is heated at constant pressure, then | D. the relative humidity decreases | D. the relative humidity decreases
80 | Incorrect/Skipped | Yes | Yes | 00:21 | 20.5 | Consider air at 1 atm, 35 C and 40% relative humidity: Using: psychrometric chart, determine The specific humidity | B. 0.010 | C. 0.014
81 | Incorrect/Skipped | No | Yes | 00:03 | 2.7 | A single effect evaporator is to concentrate 20000 lb/hr of a 20% solution NaOH to 50% solids. Saturated steam is available at 20 psig. The absolute vapor pressure in the vapor space is to be 100 mmHg. The overall coefficient is to be estimated to be 250 BTU/hr-ft2-0F. The feed temperature is 100°F. Calculate the following: The heating surface required. | No Answer Provided (Skipped) | A. 930 ft2
82 | Incorrect/Skipped | No | Yes | 00:04 | 3.8 | The air supply for a dryer has a dry-bulb temperature of 70 F and a wet bulb temperature of 60 F. It is heated to 200 F by coils and blown into the dryer: In the dryer it cools along an adiabatic cooling line and leaves the dryer fully saturated: What is its humidity? | No Answer Provided (Skipped) | C. 0.0087
83 | Incorrect/Skipped | No | Yes | 00:03 | 2.8 | 1000 cfm of air (A) at 95'F dry bulb, 74'F wet bulb is mixed with 2000 cfm of air (B) at 65'F dry bulb, 54'F wet bulb. Determine for the mixed stream: The dry bulb temperature | No Answer Provided (Skipped) | C. 75 F
84 | Correct | Yes | No | 00:33 | 33.1 | The rate of heat transfer is a product ofoverall heat transfer coefficient, thedifference in temperature and the | C. heat transfer area | C. heat transfer area
85 | Correct | Yes | No | 00:30 | 30.3 | The driving potential for the crystal growth during crystallization is the of the solution. | B. super-saturation | B. super-saturation
86 | Incorrect/Skipped | No | Yes | 00:02 | 2.1 | Ammonium sulfate is to be crystallized from solution containing 48% (NH 4)2SO4, by cooling it in counter flow crystallizer from 85 to 35"C. During cooling the amount of water that evaporates is 5% of the mass of the feed solution_ Data: Feed rate 1000 kg/h Solubility of (NH4)2SO4 at 35 C = 75 kg /100 kg of water Specific heat of 48% (NH4)2SO4 at solution 2.97 kJ/kg-K Heat of crystallization of (NH4)2SO4 = 75.2 kJ/kg Calculate the rate of formation of crystals. | No Answer Provided (Skipped) | A. 127.5 kg/h
87 | Incorrect/Skipped | No | Yes | 00:12 | 11.8 | Consider air at 1 atm, 35 C and 40% relative humidity: Using: psychrometric chart, determine The wet-bulb temperature | No Answer Provided (Skipped) | C. 24 C
88 | Correct | Yes | No | 00:35 | 35.2 | Viscous and heat sensitive liquidsare concentrated in evaporators. | B. agitated film | B. agitated film
89 | Incorrect/Skipped | No | Yes | 00:15 | 15 | Glauber's salt , Na2SO4 xlOHzO, is to be produced in a Swenson-Walker crystallizer by cooling to 290 K a solution of anhydrous Na2SO4 which saturates between 300 K and 290 K Cooling water enters and leaves the unit at 280 K and 290 K respectively and evaporation is negligible: The solubilities of anhydrous Na2SO4 in water are 40 and 14 kg/1OO kg water at 300 K and 290 K respectively; the mean heat capacity of the liquor is 3.8 kJ/kg K and the heat of crystallization is 230 kJ/kg: For the crystallizer; the available heat transfer area is 3 m2/m length, the overall coefficient of heat transfer is 0.15 kW/m2 K How many sections of crystallizer; each 3 m long; will be required to process 0.25 kg/s of the product? | No Answer Provided (Skipped) | D. 6
90 | Incorrect/Skipped | No | Yes | 00:12 | 12.2 | The initial moisture content of a food product is 77% (wet basis) , and the critical moisture content is 30% (wet basis). If the constant drying rate is 0.1 kg H2O 1 m2-s, compute the time required for the product to begin the falling rate drying period Neglect equilibrium moisture content: The product has a cube shape with 5 cm sides, and the initial product density is 950 kg/m3:. | No Answer Provided (Skipped) | D. 53.2 s
91 | Incorrect/Skipped | No | Yes | 00:25 | 24.8 | The absolute saturation of a carbon dioxide-water vapor mixture at 310 K and 100 kPa is measured to be 0.022 kg water per kg dry carbon dioxide Calculate the following: The percent relative saturation | No Answer Provided (Skipped) | C. 81.48%
92 | Correct | Yes | Yes | 01:07 | 67.4 | At a fixed pressure, the humidity depends upon the partial pressure of vapor in the mixture: Humidity of a vapor free gas is ___percent | C. 0 | C. 0
93 | Incorrect/Skipped | Yes | Yes | 00:52 | 52.1 | In case of vertical tube evaporator, with increase in liquor level, the overall heat transfer coefficient | A. increases | B. decreases
94 | Correct | Yes | No | 00:25 | 24.5 | ______is the temperature at which a gas-vapor mixture becomes saturated, when cooled at constant total pressure out of contact with liquid: | A. Dew point | A. Dew point
95 | Incorrect/Skipped | No | Yes | 00:09 | 9 | The air supply for a dryer has a dry-bulb temperature of 70 F and a wet bulb temperature of 60 F. It is heated to 200 F by coils and blown into the dryer: In the dryer it cools along an adiabatic cooling line and leaves the dryer fully saturated: What is its percentage relative humidity? | No Answer Provided (Skipped) | C. 55%
96 | Correct | Yes | No | 00:25 | 24.8 | kg of liquid evaporated per hour in an evaporator is defined as its | A. capacity | A. capacity
97 | Correct | Yes | No | 01:09 | 68.8 | Boiling point elevation for a strong and concentrated solution is found by Duhring's rule, which states that at the same pressure, the boiling point of a solution is a linear function of the of pure water. | A. boiling point | A. boiling point
98 | Correct | Yes | No | 00:47 | 47.4 | Air initially at 101. 3 kPa and 4O'C and with a relative humidity of 50%, is cooled at constant pressure to 30'C. The cooled air has a | C. higher relative humidity | C. higher relative humidity
99 | Incorrect/Skipped | No | Yes | 00:04 | 4.1 | Determine the boiling point rise for the following solutions in water. What is the boiling point elevation of a 30% NaOH solution boiling in an evaporator at a pressure of 172.4 kPa? | No Answer Provided (Skipped) | A. 15 °C
100 | Correct | Yes | No | 00:37 | 37.3 | A dilute aqueous solution is to be concentrated in an evaporator system. High pressure steam is available. Multiple effect evaporator system employed, because | B. total amount of vapor produced per kg of feed steam in a multiple effect system is much higher than in a single effect. | B. total amount of vapor produced per kg of feed steam in a multiple effect system is much higher than in a single effect.
101 | Incorrect/Skipped | No | Yes | 00:04 | 4.1 | Ipil-ipil leaves will be dried in moving train of trays dryers: The wet leaves containing 75 % water (wet basis) is to be dried to 15% (wet basis) in tray containing 1m x 1.5 m. The wet leaves are spread out in the tray to a uniform thickness of 8 cm: Calculate: The number of trays needed to produce 1 MT of the dried leaves | No Answer Provided (Skipped) | B. 38
102 | Correct | Yes | No | 00:35 | 34.8 | Moisture contained by a substance in excess of the equilibrium moisture is called | C. free moisture | C. free moisture
103 | Incorrect/Skipped | No | Yes | 00:13 | 13.1 | Consider air at 1 atm, 35 C and 40% relative humidity: Using: psychrometric chart, determine The dew-point temperature | No Answer Provided (Skipped) | D. 19 C
104 | Incorrect/Skipped | No | Yes | 00:07 | 7.2 | Wet solid is to be dried from 40 to 10% in 5 hours under constant drying conditions. The critical moisture is 20% and the equilibrium moisture content is 7%. All moisture contents are on a dry basis: The time needed to dry from 15% to 5% free moisture under the same drying conditions is | No Answer Provided (Skipped) | C. 1.85 hrs
105 | Incorrect/Skipped | No | Yes | 00:13 | 13.2 | The vapor pressure of styrene is 100 mmHg at 82"C and 200 mmHg at 100'C. A gas that consists of 10 mol% styrene and 90 mol% non-condensable contained in tank a 100'C and 1000 mmHg: Calculate: The relative saturation | No Answer Provided (Skipped) | D. 50%
106 | Correct | Yes | No | 00:16 | 16.2 | Crystallization of solids from a homogeneous solution is a/an process: | A. exothermic | A. exothermic
107 | Incorrect/Skipped | Yes | Yes | 00:29 | 28.9 | In a backward feed multiple effect evaporator | C. no pumps are required between successive effects. | B. feed flows from low pressure to high pressure.
108 | Correct | Yes | No | 00:24 | 24.2 | Heat sensitive materials like certain pharmaceuticals and food stuff can be dried | B. by freeze drying | B. by freeze drying
109 | Incorrect/Skipped | No | Yes | 00:03 | 3 | The vapor pressure of styrene is 100 mmHg at 82"C and 200 mmHg at 100'C. A gas that consists of 10 mol% styrene and 90 mol% non-condensable contained in tank a 100'C and 1000 mmHg: Calculate: percentage saturation | No Answer Provided (Skipped) | C. 44.4 %
110 | Incorrect/Skipped | No | Yes | 00:05 | 5.3 | Consider a four-effect standard vertical tube, each effect has 140 m² of heating surface, is to be used to concentrate, from 4% to 35% percent solids, the total boiling point elevation is 10°C. Forward feed is to be used. Saturated steam is available at 120°C, and the vacuum in the las effect corresponds to a boiling temperature of 40°C. the overall coefficients, in W/m²-K are 2950 in I, 2670 in II, 2070 in IIl and 1360 in IV, all specific heats may be taken as 4.2 J/g-°C and radiation is negligible. Calculate the boiling point of solution in effect number 1. | No Answer Provided (Skipped) | A. 107.7°С
111 | Incorrect/Skipped | No | Yes | 00:10 | 10 | A stream of air at 100 C and 5260 mmHg contains 10% water by volume Calculate the percentage of the vapor condenses and the final composition of the gas phase if the air is cooled to 80"C at constant pressure: | No Answer Provided (Skipped) | D. 35%