## Summary
Generated | 2026-08-04 14:55:28
Score | 83/132
Percentage | 62.9%
Result | FAILED
Total Time Used | 05:03:43

## Question Detail
Q# | Status | Flagged | Time Spent (mm:ss) | Time Spent (sec) | Question | Your Answer | Correct Answer
1 | Incorrect/Skipped | No | 00:44 | 44.5 | Overall efficiency of the distillation column is | B. the ratio of number of actual plates to ideal plates | A. the ratio of number of ideal plates to actual plates
2 | Incorrect/Skipped | Yes | 02:49:54 | 10193.7 | Given a relative volatility of 4,600 mols of A and 400 mols of B are fed in a kettle for distillation. A is more volatile than B. How much A is in the overhead product? | No Answer Provided (Skipped) | B. 545 mol
3 | Correct | No | 00:12 | 12.3 | At minimum reflux ratio for a givenseparation | B. number of plates is infinity. | B. number of plates is infinity.
4 | Correct | No | 00:48 | 47.6 | The solvent used in liquid extraction should not have high latent heat of vaporization, because | C. its recovery cost by distillation may be prohibitively high. | C. its recovery cost by distillation may be prohibitively high.
5 | Correct | No | 00:06 | 5.9 | In a distilling column, the highest pressure will be at | B. the bottom | B. the bottom
6 | Correct | No | 00:34 | 33.6 | In distillation where q is defined as themoles of liquid flow in the stripping section per mole of feed introduced, for saturatedliquid feed | B. q = 1 | B. q = 1
7 | Correct | No | 00:38 | 38 | In batch distillation with constant reflux, overhead product composition with time. | B. decreases | B. decreases
8 | Correct | No | 02:37 | 156.7 | A liquid mixture of ethyl alcohol and water is in equilibrium with a vapor containing ethyl alcohol andwater at a total pressure of 760 mmHg. A sample of the vapor indicates that it contains 3.3 mol of ethyl alcoholfor every 1.7 mol of water. If the liquid has a molfraction of 0.52 ethyl, what is the relative volatility for the mixture? | B. 1.79 | B. 1.79
9 | Correct | No | 01:31 | 91.3 | As the reflux ratio decreases, the | B. number of plates increases. | B. number of plates increases.
10 | Incorrect/Skipped | No | 00:20 | 19.6 | A particle A of diameter 10 microns settles in an oil of specific gravity 0.9 and viscosity 10 poise under Stokes law. A particle B with diameter 20 microns settling in the same oil will have a settling velocity | C. one fourth as that of A | D. four times as that of A
11 | Correct | No | 00:25 | 25.5 | Which of the following binary systems is an example of a maximum boiling azeotrope? | A. water-hydrochloric acid | A. water-hydrochloric acid
12 | Incorrect/Skipped | No | 00:33 | 33 | Smoker's equation for the calculation of number of equilibrium stages in a continuous binarydistillation column is used, when the | C. number of equilibrium stages in only stripping section is to be calculated. | A. relative volatility is close to one (e. g., separation ofclose boiling isomers).
13 | Correct | No | 00:15 | 14.5 | In distillation, overhead product contains | C. any number of components | C. any number of components
14 | Correct | No | 00:09 | 8.6 | Ponchan-Savarit method analyses thefractional equipment based on | C. both enthalpy and material balances. | C. both enthalpy and material balances.
15 | Correct | Yes | 07:41 | 461 | A solution of 5% acetaldehyde in toluene is to be extracted with water in a five stage concurrent unit. If 25 kg water per 100 kg of feed is used, calculate the following: The mass of acetaldehyde extracted if the equilibriumrelation is given by: kg acetaldehyde per kg water = 2.20 (kg acetaldehyde per kg toluene). | A. 4.49 kg / 100 kg feed | A. 4.49 kg / 100 kg feed
16 | Correct | No | 00:27 | 27 | The minimum plate spacing in most of the petroleum refinery distillation columns (of diameter > 3 ft) is normally | B. 18 | B. 18
17 | Correct | No | 00:29 | 29 | extractor uses centrifugal forcefor separating the two phases. | B. Podbielniak | B. Podbielniak
18 | Correct | No | 00:07 | 6.5 | The apex of an equilateral-triangularcoordinate (in ternary liquid system) represents a/an | A. pure component | A. pure component
19 | Incorrect/Skipped | Yes | 02:55 | 174.6 | It is planned to feed continuously 100 mol per hour of a solution containing 80 mol of A and 20 mol of B to an externally fired kettle by which there is good agitation due to boiling. The residue and vapor will be withdrawn continuously, the vapor condensed, cooled and sent to storage. There is no return of residue or condensate to kettle, hence, this will be continuous simple distillation. It is planned to regulate the heat supply that D grams of distillate per hour will contain 72 mol of the more volatile component A which is five times more volatile than B. What is the mole fraction of A in the distillate? | No Answer Provided (Skipped) | D. 0.85
20 | Correct | No | 00:32 | 32.4 | The physical separation of components in a miscible mixture by simultaneous evaporation andcondensation is | D. distillation | D. distillation
21 | Correct | No | 05:56 | 356 | The distribution coefficient of solute A between solvents B and S is given by Y = 2.5X where Y = mass of A / mass of S in extract and X = mass of A / mass ofB in raffinate. S and B are mutually immiscible. A solution containing 25% A in B is to be extracted in a single stage contact with a recovery of 80%. The amount of S in kg required per 100 kg of solution is nearly | C. 120 | C. 120
22 | Incorrect/Skipped | Yes | 04:21 | 261.3 | A mixture of 60 mole % A and 40 mol % B is subject to flash distillation at a separator pressure of 1 atm. The relative volatility of A with respect to B is constant 3. What fraction of the feed must be vaporized to have the composition of the vapor leaving the separator be 75 mol % A? | No Answer Provided (Skipped) | D. 0.4
23 | Incorrect/Skipped | Yes | 01:20 | 80.1 | By extraction with amyl acetate, Penicillin Fis recovered from an aqueous fermentation broth using 6 volumes of solvent per 100 volumes of the aqueous phase. At pH = 3.2, the distribution coefficient Kp is 80. What fraction of the penicillin would be recovered in a single ideal stage? | No Answer Provided (Skipped) | C. 83%
24 | Incorrect/Skipped | Yes | 02:46 | 165.6 | A binary feed mixture containing equimolar quantities of components S and T is to be distilled in a fractionating tower at atmospheric pressure. The distillate contains 96 mol % S. The q-line (feed line) intersects the equilibrium line at x' = 0.46 and y'= 0.66, where x' and y' are mole fraction s. Assume that the McCabe-Thiele method is applicable and the relative volatility is constant. The feed is | B. superheated vapor | D. partially vapor
25 | Incorrect/Skipped | Yes | 01:36 | 96.4 | A binary mixture with components A and B is to be separated in a distillation column to obtain 95 mol% A as the top product. The binary mixture has a constant relative volatility aAB = 2. The column feed is a saturated liquidcontaining 50 mol% A. Under the usual simplifyingassumptions such as constant molal overflow, negligible heat loss, ideal trays, the minimum reflux ratio for this separation is | No Answer Provided (Skipped) | A. 1.7
26 | Correct | No | 00:25 | 24.9 | When the solvent dissolves very little of solute, then | C. large quantity of solvent is required to extract the solute. | C. large quantity of solvent is required to extract the solute.
27 | Incorrect/Skipped | Yes | 00:20 | 19.7 | Ground roasted coffee contains 8% soluble solids, 2% water, and 90% inert insoluble solids. In order to obtain an extract with high soluble solids content without having to concentrate it for spray drying, a countercurrent extraction process is to be used to prepare the extract. It is desired that the final extract contains 0.15 kg soluble/ kg water and that the soluble of the spent coffee grounds not to exceed 0.008 kg/kg dry inert solids. The coffee grounds carry 1 kg water/ kg of soluble free inert solids and this quantity is constant with the solute concentration in the extract. Determine the number of extraction stages needed for this process. | No Answer Provided (Skipped) | D. 6
28 | Incorrect/Skipped | No | 00:19 | 18.8 | In McCabe-Thiele method of theoretical platecalculation for a distillation column, the operatinglines of stripping and rectifying sections coincidewith the diagonal at reflux. | C. minimum | A. total
29 | Correct | No | 00:17 | 17.5 | Which of the following is the most commonly used leaching solvent in vegetableoil industry? | B. hexane | B. hexane
30 | Correct | No | 00:17 | 17.1 | Fenske equation determines the | C. minimum number of theoretical plates. | C. minimum number of theoretical plates.
31 | Correct | No | 00:14 | 13.6 | When the feed to a distillation column is a saturated liquid, slope of the feed line is | B. infinity | B. infinity
32 | Correct | No | 00:13 | 12.7 | The commonly used solvent in supercriticalextraction is | D. carbon dioxide | D. carbon dioxide
33 | Correct | No | 00:20 | 20.4 | Inside the distillation column, the | A. driving force for the vapor flow is the pressure drop. | A. driving force for the vapor flow is the pressure drop.
34 | Correct | No | 00:45 | 45.3 | Which of the following is an undesirableproperty for an absorbing solvent? | D. none of these | D. none of these
35 | Incorrect/Skipped | Yes | 05:26 | 326.5 | Given a relative volatility of 4,600 mols of A and 400 mols of B are fed in a kettle for distillation. A is more volatile than B. If 50% of the feed evaporated, how much A remains in the kettle? | No Answer Provided (Skipped) | D. 197
36 | Correct | No | 00:12 | 12.2 | The relative volatility of a binarymixture at the azeotropic composition is | A. 1 | A. 1
37 | Correct | No | 03:10 | 189.9 | Determine the composition of the equilibrium vapor over a liquid mixture consisting of 10 mol % water, 50 mol % acetic acid and 40 mol % acetone at 80°C, assuming that the component obey Raoult's law. The vapor pressures ofcomponents at 80°C are: water - 47.33 kPa, acetic acid 27.32 kPa and acetone - 219.77 kPa. | B. 4.45% water, 12.85% acetic acid and 82.70% acetone | B. 4.45% water, 12.85% acetic acid and 82.70% acetone
38 | Correct | No | 00:14 | 13.7 | When the mixture to be distilled has a very high boiling point and the product material is heat sensitive, the separation technique to beused is distillation. | C. steam | C. steam
39 | Correct | No | 00:31 | 30.9 | Which of the following solutions will follow Raoult's law most closely? | A. A solution of benzene, toluene and oxylene | A. A solution of benzene, toluene and oxylene
40 | Correct | No | 00:40 | 40.4 | Pick out the correct statement. | A. Ponchon-Savarit method is more accurate than McCabe Thiele method to determine the number of theoretical stages required for the separation of non-ideal binary system by distillation. | A. Ponchon-Savarit method is more accurate than McCabe Thiele method to determine the number of theoretical stages required for the separation of non-ideal binary system by distillation.
41 | Correct | No | 01:03 | 62.9 | In a binary distillation column, if the feedcontains 40 mole % vapor, the q line willhave a slope of | B. -1.5 | B. -1.5
42 | Correct | No | 00:14 | 14.5 | Which of the following is the most suitable for extraction in a system havingvery low-density difference? | B. Centrifugal extractor | B. Centrifugal extractor
43 | Correct | No | 00:28 | 28.4 | The equipment used in the extraction ofhighly corrosive radioactive liquids is | A. pulse column | A. pulse column
44 | Correct | Yes | 01:15 | 75.3 | The solubility of iodine per unit volume is 200 times greater in ether than in water at a particular temperature. If an aqueous solution of iodine, 30 ml in volume and containing 2 mg of iodine is shaken with 30 ml of ether and the ether is allowed to separate, what quantity of iodine remains in the water layer? Which method is more efficient, a single large washing or repeated small washing? | B. repeated small washing | B. repeated small washing
45 | Correct | Yes | 00:28 | 27.9 | A binary mixture of two moles benzene and 8 moles of toluene will boil at | D. 102 °С | D. 102 °С
46 | Correct | No | 09:40 | 579.8 | One thousand pounds of roasted copper ore containing 10 percent CuSO4, 85 percent insoluble gangue and 5 percent moisture is to be extracted by washing it three times with 2000-lb batches of fresh water. It has been found the that the solids retain 0.8 lb of solution per pound of gangue. What is the percent CuSO4 of the final underflow sludge after three washings? | A. 0.13% | A. 0.13%
47 | Correct | No | 00:14 | 13.7 | The assumption made in Elis method in distillation is that enthalpy concentration lines ofvapor and liquid are | C. both parallel and straight | C. both parallel and straight
48 | Correct | No | 00:14 | 14 | Steam distillation is used to | B. avoid thermal decomposition of a component. | B. avoid thermal decomposition of a component.
49 | Incorrect/Skipped | No | 01:34 | 93.9 | Separation of two or more components ofa liquid solution cannot be achieved by | D. evaporation | B. absorption
50 | Correct | No | 00:25 | 25.4 | Desulfurization of petrol is done in a | B. rotating disc extractor | B. rotating disc extractor
51 | Correct | No | 07:04 | 423.7 | One thousand pounds of roasted copper ore containing 10 percent CuSO4, 85 percent insoluble gangue and 5 percent moisture is to be extracted by washing it three times with 2000-lb batches of fresh water. It has been found the that the solids retain 0.8 lb of solution per pound of gangue. What is the percent recovery? | D. 97.9% | D. 97.9%
52 | Correct | No | 00:17 | 16.9 | Bollman extractor | B. is used for extraction of oil from oilseed. | B. is used for extraction of oil from oilseed.
53 | Correct | No | 00:13 | 13.1 | Acetic acid will be most economicallyseparated from a dilute solution of acetic acidin water by | A. solvent extraction | A. solvent extraction
54 | Incorrect/Skipped | Yes | 00:31 | 31.1 | By extraction with amyl acetate, Penicillin Fis recovered from an aqueous fermentation broth using 6 volumes of solvent per 100 volumes of the aqueous phase. At pH = 3.2, the distribution coefficient Kp is 80. What would be the recovery with two-stage extraction using fresh solvent in both stages | No Answer Provided (Skipped) | B. 97%
55 | Correct | No | 00:12 | 12.3 | Antibiotics are best handled in a | A. Podbielniak extractor | A. Podbielniak extractor
56 | Correct | No | 00:21 | 20.5 | Can the efficiency of a plate in the distillation tower be greater than 100%? | C. Never | C. Never
57 | Correct | No | 00:18 | 17.9 | Leaching of uranium ore and gold ore isdone in | C. Pachuka tanks | C. Pachuka tanks
58 | Correct | No | 00:23 | 22.7 | Design calculattion for multiple component distillation is done by | D. tray to tray calculations | D. tray to tray calculations
59 | Incorrect/Skipped | Yes | 02:56 | 175.8 | Compound A is extracted from a solution of A + B into a pure solvent S. A co-current unit is used for the liquid-liquid extraction. The inlet rate of the solution containing A is 200 moles of B/hr-m² and the solvent flow, rate is 400 moles of S/m²-hr. The equilibrium data is represented by Y = 2X, where Y is in moles of a A/moles of B and X is in moles A/moles of S. The maximum percentage extraction achieved in the unit is | No Answer Provided (Skipped) | C. 50%
60 | Correct | No | 00:06 | 6.1 | The ease of difficulty of seperating components by distillation is determined by the | A. relative volatility | A. relative volatility
61 | Correct | No | 04:32 | 271.8 | Neem oil is a traditional plant product which possesses spermicidal properties. A group of students working on their investigatory project wanted to test how effective the said oil was as contraceptive by using it as a component for contraceptives. The students were able to gather 5 kg of Neem Tree Seeds that contains 30% of soluble oil and 70% inert solids and they decided to use 5 kg of pure hexane to extract the oil. What percentage of oil will they be able to recover given that the ratio of the liquid to solid components in the underflow is 0.5? Assume ideal leaching. | C. 73% | C. 73%
62 | Incorrect/Skipped | Yes | 00:34 | 34.2 | An equimolal mixture of benzene and toluene is subjected to flash distillation at a separator pressure of 1 atm. If 40% of the charge isvaporized, at what temperature will the vapor and liquid separate? | No Answer Provided (Skipped) | C. 95°C
63 | Incorrect/Skipped | No | 00:07 | 7.1 | Boiling point diagram is | C. a plot of temperature vs. liquid composition. | B. affected by pressure.
64 | Incorrect/Skipped | Yes | 00:11 | 11.4 | An ideal mixture of A and B is to be distilled continuously. If the relative volatility is constant at 1.75 and feed = saturated liquid with 50 mol% A feed rate = 200 lbmol/hr distillation composition = 90% A bottoms composition = 10% A What is the minimum reflux ratio? | No Answer Provided (Skipped) | A. 1.93
65 | Incorrect/Skipped | Yes | 03:31 | 211.5 | Calculate the equilibrium compositions of the liquid and the vapor phases for the mixture of methyl alcohol in water at a temperature of 50°C and under a pressure of 40 kPa. Assume that both the liquid and the vapor behave ideally. At 50°C, the vapor pressure of methyl alcohol is 53.32 kPa and that of water is 12.33 kPa. | No Answer Provided (Skipped) | A. 67.5% methyl alcohol in liquid and 89.98% methyl alcohol vapor
66 | Incorrect/Skipped | No | 06:35 | 394.7 | In a salt recovery plant, rock salt is being leached to produce industrialsalt in a continuous counter current system consisting of two idealstages using water as leaching medium. the average composition of therock salt is: inerts = 70%, soluble salts = 25%, moisture = 5%, allpercentage by weight. The underflow from each stage contains 0.3 kg ofsolution per kg of inerts. The plant leaches 50 MT of rock salt per day using 50 MT of water. The composition of salt in weight percent in the final underflow is | B. 0.78% | A. 0.88%
67 | Correct | No | 00:11 | 10.9 | Azeotropic distillation is employed to separate | A. constant boiling mixture | A. constant boiling mixture
68 | Correct | No | 00:12 | 12 | Fenske's equation for determining the minimum number of theoretical stages in distillation column holds good when the | A. relative volatility is reasonably constant | A. relative volatility is reasonably constant
69 | Correct | Yes | 02:21 | 141.1 | Benzoic acid is 9 times more soluble in chloroform than in water. The percent benzoic acid that will remain from a water solution of benzoic acid if Equal quantity of chloroform and water is used is | A. 10% | A. 10%
70 | Incorrect/Skipped | Yes | 00:14 | 13.7 | Benzoic acid is 9 times more soluble in chloroform than in water. The percent benzoic acid that will remain from a water solution of benzoic acid if Twice as much as chloroform as water is used | No Answer Provided (Skipped) | B. 5.3%
71 | Incorrect/Skipped | Yes | 00:36 | 36 | 0.4 kg/s of dry sea-shore sand, containing 1 per cent by mass of salt, is to be washed with 0.4 kg/s of fresh water running counter currently to the sand through two classifiers in series. It may be assumed that perfect mixing of the sand and water occurs in each classifier and that the sand discharged from each classifier contains one part of water for every two of sand by mass. What wash rate would be required in a single classifier in order to wash the sandto the same extent? | No Answer Provided (Skipped) | B. 0.8 kg/s
72 | Correct | No | 00:07 | 7.5 | Radioactive nuclear waste is treated in | C. pulsed column extractor | C. pulsed column extractor
73 | Incorrect/Skipped | Yes | 00:25 | 24.7 | Nitrobenzene is to be open-steam distilled at 125.8°C at a vacuum of 26" Hg. How many pounds of steam will be theoretically required to collect 2000 pounds of pure nitrobenzene? | No Answer Provided (Skipped) | C. 193
74 | Incorrect/Skipped | Yes | 00:15 | 15.2 | Seeds, containing 20% by mass of oil, are extracted in a counter current plant, and 90% of the oil is recovered in a solution containing 50% by mass of oil. If the seeds are extracted with fresh solvent and 1 kg of solution is removed in the underflow in association with every 2 kg of insoluble matter, how many ideal stages are required? | No Answer Provided (Skipped) | A. 5
75 | Correct | Yes | 05:29 | 329.3 | 0.4 kg/s of dry sea-shore sand, containing 1 per cent by mass of salt, is to be washed with 0.4 kg/s of fresh water running counter currently to the sand through two classifiers in series. It may be assumed that perfect mixing of the sand and water occurs in each classifier and that the sand discharged from each classifier contains one part of water for every two of sand by mass. If the washed sand is dried in a kiln dryer, what percentage of salt will it retain? | C. 0.25% | C. 0.25%
76 | Incorrect/Skipped | Yes | 00:26 | 25.8 | It is planned to feed continuously 100 mol per hour of a solution containing 80 mol of A and 20 mol of B to an externally fired kettle by which there is good agitation due to boiling. The residue and vapor will be withdrawn continuously, the vapor condensed, cooled and sent to storage. There is no return of residue or condensate to kettle, hence, this will be continuous simple distillation. It is planned to regulate the heat supply that D grams of distillate per hour will contain 72 mol of the more volatile component A which is five times more volatile than B. What is the mole fraction of A in the residue? | No Answer Provided (Skipped) | A. 0.53
77 | Correct | No | 00:48 | 48.2 | Increasing the operating pressure of a distilling column | B. makes separation difficult | B. makes separation difficult
78 | Correct | No | 00:57 | 56.7 | Pick out the wrong statement. | D. Dehydration of ethyl alcohol is most economically done by molecular distillation at very high vacuum. | D. Dehydration of ethyl alcohol is most economically done by molecular distillation at very high vacuum.
79 | Incorrect/Skipped | Yes | 00:16 | 16.2 | One hundred kgmol/hr of 40 mol% benzene-toluene mixture is fractionated in a plate column at 1 atm. The overhead product must contain 95 mol% benzene and the bottoms must contain 95 mol% toluene. The feed is saturated liquid. If the reflux ratio is to be twice the minimum, determine the kgmol per hour of the overhead vapor? | No Answer Provided (Skipped) | D. 156
80 | Correct | No | 00:38 | 38.3 | In a batch distillation, the boiling point ofthe distillate product compared to the residueis | C. lower | C. lower
81 | Correct | No | 01:57 | 117 | Solvent extraction is the terminology applied to the liquid-liquid extraction, which is preferred for the separation of the components of liquids, when | D. one of the liquid components has very high affinitytowards the solvent. | D. one of the liquid components has very high affinitytowards the solvent.
82 | Incorrect/Skipped | Yes | 00:19 | 19 | A benzene-toluene feed with (40 mol% benzene and60 mol% benzene) to a distillation column is at a temperature of 20°C. The molar heat capacity of the feed is 159.2 kJ/kmol-K. Molar latent heats of vaporization of benzene and toluene are 30 813 and 33 325 kJ/kmol, respectively. The bubble point of the mixture is 95 °C. The slope of the q line is closest to | No Answer Provided (Skipped) | C. 3.7
83 | Incorrect/Skipped | Yes | 00:45 | 44.6 | A solution of 5% acetaldehyde in toluene is to be extracted with water in a five stage concurrent unit. If 25 kg water per 100 kg of feed is used, calculate the following: The final concentration in weight percent is | No Answer Provided (Skipped) | C. 0.54%
84 | Incorrect/Skipped | Yes | 00:40 | 39.9 | Tung meal containing 55% oil is to be extracted at a rate of 4000 kg/hr using n-hexane containing 5% wt oilas solvent. A counter current multiple stage extraction system is to be used. The meal retains 2 kg solvent perkg of oil free meal while the residual charge contains 0.11 kg oil per kg oil free meal while the product is composed of 15 weight percent of oil. The theoretical number of stages is | No Answer Provided (Skipped) | A. 4
85 | Incorrect/Skipped | Yes | 00:06 | 6.4 | Glycerin is steam distilled at 182°C and under a 26 in Hg vacuum. A test shows that one lb of steam is consumed per lb of glycerine distilled. What percent excess steam is actually used than theoretical? Vapor pressure of glycerine at 182°C is 21 mmHg. | No Answer Provided (Skipped) | A. 37%
86 | Incorrect/Skipped | Yes | 00:07 | 7.3 | It is planned to feed continuously 100 mol per hour of a solution containing 80 mol of A and 20 mol of B to an externally fired kettle by which there is good agitation due to boiling. The residue and vapor will be withdrawn continuously, the vapor condensed, cooled and sent to storage. There is no return of residue or condensate to kettle, hence, this will be continuous simple distillation. It is planned to regulate the heat supply that D grams of distillate per hour will contain 72 mol of the more volatile component A which is five times more volatile than B. Calculate the mols of distillate per hundred moles of feed | No Answer Provided (Skipped) | A. 85
87 | Correct | No | 01:08 | 67.7 | Positive deviation from Raoult's law means a mixture whose total pressure is | A. greater than that computed for ideality. | A. greater than that computed for ideality.
88 | Correct | No | 00:23 | 23.1 | For the same feed, feed quality and separation (in a distillation column), with the increase of total pressure, the number of ideal plates will | A. increase | A. increase
89 | Correct | No | 00:31 | 30.9 | Pick out the system with minimum boilingazeotrope at 1 atm. | B. ethyl alcohol-water | B. ethyl alcohol-water
90 | Incorrect/Skipped | Yes | 00:14 | 13.7 | The solubility of iodine per unit volume is 200 times greater in ether than in water at a particular temperature. If an aqueous solution of iodine, 30 ml in volume and containing 2 mg of iodine is shaken with 30 ml of ether and the ether is allowed to separate, what quantity of iodine remains in the water layer? | No Answer Provided (Skipped) | A. 9.95x10-3 mg
91 | Correct | No | 00:25 | 24.6 | The equilibrium liquid composition compared to the vapor composition in case of azeotropic mixture is | C. same | C. same
92 | Incorrect/Skipped | Yes | 00:19 | 18.7 | The percentage change in the boiling point of a 20 mole benzene - toluene solution when the pressure is increased from 1 atm to 2 atm is | No Answer Provided (Skipped) | B. 25.5% increase
93 | Correct | No | 00:11 | 10.8 | In triangular coordinates, the ternary composition point falls of the triangle. | C. inside | C. inside
94 | Correct | No | 00:08 | 7.6 | Which of the following operations does not involve leaching? | D. Removing nicotine from its water solution by kerosene. | D. Removing nicotine from its water solution by kerosene.
95 | Correct | No | 01:19 | 78.9 | Relative volatility varies with the concentration of component for an ideal solution. The relative volatility of a binary mixture may be defined as the ratio of vapor pressure of component 'A' to that of component 'B', when | D. Vapor phase obeys Dalton's law and liquid phase obeys Raoult's law. | D. Vapor phase obeys Dalton's law and liquid phase obeys Raoult's law.
96 | Incorrect/Skipped | Yes | 00:26 | 25.6 | Determine the relative volatility of n-butane/npentane mixture at 30°C and 1 atm abs | No Answer Provided (Skipped) | C. 3.46
97 | Correct | No | 00:05 | 5.1 | Sides of equilateral-triangular coordinates (onwhich ternary system is plotted) represent | B. a binary mixture | B. a binary mixture
98 | Correct | No | 01:28 | 87.6 | Pick out the wrong statement. | C. Azeotropes obey Raoult's law at all temperature. | C. Azeotropes obey Raoult's law at all temperature.
99 | Correct | No | 00:10 | 10.2 | Tea percolation employs | B. leaching | B. leaching
100 | Incorrect/Skipped | Yes | 00:46 | 46.3 | One hundred mols of 15% by mole n-butane/npentane mixture is distilled until the residual liquidcontains 45.5 mols. Using the value of the relative volatility obtained in problem no.60, find the average concentration of the distillate in mol% butane. | No Answer Provided (Skipped) | B. 24.7
101 | Incorrect/Skipped | No | 00:19 | 19.5 | A minimum boiling azeotrope is exemplifiedby | C. water-isobutyl alcohol | B. acetone-carbon disulfide
102 | Correct | No | 00:07 | 6.7 | When the mixture to be distilled has a very high boiling point and the product material is heat sensitive, the separation technique to be used is distillation. | C. steam | C. steam
103 | Correct | No | 00:19 | 19.4 | In a counter-current liquid extractor | C. only one of the liquids may be pumped at any desired rate. | C. only one of the liquids may be pumped at any desired rate.
104 | Correct | No | 00:23 | 22.7 | In steam distillation, the | C. product must be immiscible with water. | C. product must be immiscible with water.
105 | Correct | No | 00:31 | 31.1 | In a distillation column, with increase in the reflux ratio, the heat removed in the cooler | A. increases | A. increases
106 | Correct | No | 00:06 | 6.4 | Leaching of sugar from sugar beets is done using | A. hot water | A. hot water
107 | Correct | No | 00:11 | 10.9 | At what percentage (by volume) ofalcohol composition, it forms an azeotrope with water? | B. 95 | B. 95
108 | Incorrect/Skipped | Yes | 00:21 | 21.4 | To plan a liquid-liquid extraction we need to know the solute's distribution ratio between the two phases. One approach is to carry out the extraction on a solution containing a known amount of solute. After extracting the solution, we isolate the organic phase and allow it to evaporate, leaving behind the solute. In one such experiment, 1.235 g of a solute with a molar mass of 117.3 g/mol is dissolved in 10.00 ml of water. After extracting with 5.00 mL of toluene, 0.889 g of the solute is recovered in the organic phase. How many extractions will we need to recover 99.9% of the solute? | No Answer Provided (Skipped) | B. 6
109 | Correct | No | 01:01 | 60.9 | A 50 % by weight benzene - toluenemixture is fed to a column at 180 °F and 1 atm. The condition of the feed is called | B. sub cooled liquid | B. sub cooled liquid
110 | Incorrect/Skipped | Yes | 00:26 | 26.3 | An ideal mixture of A and B is to be distilled continuously. If the relative volatility is constant at 1.75 and feed = saturated liquid with 50 mol% A feed rate = 200 lbmol/hr distillation composition = 90% A bottoms composition = 10% A Find the minimum number of theoretical stages | No Answer Provided (Skipped) | C. 7.85
111 | Correct | No | 00:10 | 10 | Rate of leaching increases with increasing | A. temperature | A. temperature
112 | Incorrect/Skipped | Yes | 00:23 | 23 | A binary feed mixture containing equimolar quantities of components S and T is to be distilled in a fractionating tower at atmospheric pressure. The distillate contains 96 mol % S. The q-line (feed line) intersects the equilibrium line at x' = 0.46 and y'= 0.66, where x' and y' are mole fraction s. Assume that the McCabe-Thiele method is applicable and the relative volatility is constant. The minimum reflux ratio is | No Answer Provided (Skipped) | B. 1.5
113 | Correct | No | 01:12 | 71.7 | A solution of solute (A) in diluent (B) is mixed with solvent (S). The component (B) is slightly soluble in (S). The resulting extract willbe | D. rich in S, poor in B, rich in A | D. rich in S, poor in B, rich in A
114 | Incorrect/Skipped | No | 00:03 | 2.9 | Benzoic acid is 9 times more soluble in chloroform than in water. The percent benzoic acid that will remain from a water solution of benzoic acid if If extraction as in Problem 48 were followed by an extraction as Problem 49 is in | D. 0.73% | A. 0.53%
115 | Correct | No | 00:30 | 30.3 | When the liquid phase and vapor phase of a binary system obeys Raoults and Daltons law respectively, the relative volatility is the ratio of | A. vapor pressure of component A to that of component B | A. vapor pressure of component A to that of component B
116 | Incorrect/Skipped | Yes | 00:14 | 14.2 | According to the Fenske equation, what will be the minimum number of plates required in a distillation column to separate an equimolar binarymixture of components A and B into an overhead fraction containing 99 mol% A and a bottom fraction containing 98 mol% B. Assume that relative volatility(AAB = 2) does not change appreciably in the column. | No Answer Provided (Skipped) | B. 12
117 | Incorrect/Skipped | Yes | 01:27 | 87.2 | The solubility of iodine per unit volume is 200 times greater in ether than in water at a particular temperature. If an aqueous solution of iodine, 30 ml in volume and containing 2 mg of iodine is shaken with 30 ml of ether and the ether is allowed to separate, what quantity of iodine remains in the water layer? How much iodine is left in the water layer if the extraction in (31) is followed by a second extraction, again using 3 ml of ether? | No Answer Provided (Skipped) | A. 4.53x10-3 mg
118 | Correct | No | 00:21 | 21.2 | Flash distillation is suitable for separatingthe constituents of a binary system, which | B. have very wide boiling points. | B. have very wide boiling points.
119 | Correct | No | 00:34 | 33.8 | Which of the following equipment is not used for liquid dispersion? | D. Agitated vessels | D. Agitated vessels
120 | Correct | No | 00:18 | 18.2 | Back-trapping in a distillation column | B. decreases tray efficiency. | B. decreases tray efficiency.
121 | Incorrect/Skipped | No | 00:55 | 54.8 | One mole feed of a binary mixture of a given composition is flash vaporized at a fixed P and T. If Raoult'slaw is obeyed, then changing the feed composition would effect | B. the product composition as well as the fraction vaporized. | C. the fraction vaporized but not the product composition.
122 | Incorrect/Skipped | Yes | 00:24 | 23.9 | In continuous rectification column is used to separate a binary mixture of A and B. Distillate in produced at 100 kgmol/hr containing 98 mole % А. The mole fractions of A in the liquid and in the vapor, x and y respectively, from two adjacent ideal plates in the enriching section are as follows X У 0.65 0.82 0.56 0.76 If the latent heat of vaporization is the same for all mixtures and if the feed is a saturated liquid, calculate the rate in the striping section in kg moles per hour | No Answer Provided (Skipped) | A. 300
123 | Correct | No | 00:14 | 13.9 | In a counter-current extractor, as the axialmixing increases, the extraction efficiency | B. decreases | B. decreases
124 | Correct | No | 00:36 | 36.4 | The-relative volatility for separation of a non-ideal binary mixture by distillationshould be | B. > 1 | B. > 1
125 | Correct | No | 00:19 | 19 | In extractive distillation, solvent is | A. added to alter the relative volatility of the mixture. | A. added to alter the relative volatility of the mixture.
126 | Incorrect/Skipped | Yes | 00:08 | 8 | The solubility of iodine per unit volume is 200 times greater in ether than in water at a particular temperature. If an aqueous solution of iodine, 30 ml in volume and containing 2 mg of iodine is shaken with 30 ml of ether and the ether is allowed to separate, what quantity of iodine remains in the water layer? What quantity of iodine remains in the water layer if only 3 ml of ether is used? | No Answer Provided (Skipped) | C. 0.095 mg
127 | Correct | No | 00:10 | 10 | Which of the following equipment is not used in liquid-liquid extraction? | A. Pachuka tank | A. Pachuka tank
128 | Correct | No | 01:31 | 90.9 | In a salt recovery plant, rock salt is being leached to produce industrialsalt in a continuous counter current system consisting of two idealstages using water as leaching medium. the average composition of therock salt is: inerts = 70%, soluble salts = 25%, moisture = 5%, allpercentage by weight. The underflow from each stage contains 0.3 kg ofsolution per kg of inerts. The plant leaches 50 MT of rock salt per day using 50 MT of water. The quantity of soluble salts recovered in MT/day is | A. 12.1 | A. 12.1
129 | Incorrect/Skipped | Yes | 01:28 | 88 | In a determination of the solution retention data, the mass fraction of the solute in the extract was determined to be 0.6. The corresponding underflow analysis showed a retention of 0.6 kg solvent per kg of the inert solid. The mass fraction of solute in the underflow is most likely | D. 0.27 | B. 0.36
130 | Incorrect/Skipped | Yes | 00:08 | 7.9 | Given a relative volatility of 4,600 mols of A and 400 mols of B are fed in a kettle for distillation. A is more volatile than B. What is the amount of the overhead product if the remaining mixture in the kettle is 80%B? | No Answer Provided (Skipped) | C. 725 mol
131 | Incorrect/Skipped | Yes | 00:17 | 16.6 | A liquid mixture of acetaldehyde and toluene contains 8 lЬ of acetaldehyde and 90 lb of toluene. Part of the acetaldehydein this solution is to be extracted using pure water as the extracting agent. The extraction is to be performed in two stages, using 25 lb of fresh water for each stage. The raffinate layer from the first stage is treated by fresh water in the second stage. The extraction takes place at 17°C and the equilibrium equation Y=2.2X may be employed. Assuming toluene and water is immiscible, what would be the weight percent of acetaldehyde in a mixture of the extracts from both stage if each of the extraction were theoretically perfect? | No Answer Provided (Skipped) | A. 8.96%
132 | Incorrect/Skipped | No | 00:30 | 30 | Which of the following unit operations makes use of Thiele-Geddes equation? | C. Multicomponent absorption with chemical reaction | D. Multicomponent distillation.