## Summary
Generated | 2026-07-24 17:42:23
Score | 19/61
Percentage | 31.1%
Result | FAILED
Total Time Used | 05:04

## Question Detail
Q# | Status | Flagged | Time Spent (mm:ss) | Time Spent (sec) | Question | Your Answer | Correct Answer
1 | Correct | Yes | 00:43 | 43.3 | Calculate the radius of capillary tube in mm, such that it is a flow of a viscous fluid Kinematic viscosity Length of tube 0.000043 m²/s 50.2 cm Mass flow rate 0.003 kg/s Density of fluid 955 kg/m³ Pressure drop 4.77 atm | C. 0.75 | C. 0.75
2 | Correct | Yes | 00:08 | 7.5 | A sharp edged circular orifice is to be used to measure the flowrate of water at 20 C p = 1000 kg/m3 , u = 1 mPa s in a pipeline with an internal diameter of 250 mm. The orifice diameter is 50 mm. The reading of a mercury manometer at the throat tap position is 242 mm, Calculate the flowrate in L/s | D. 9.27 L/s | D. 9.27 L/s
3 | Incorrect/Skipped | Yes | 00:03 | 3.3 | A pump draws 69.1 gal/min of a liquid solution having a density of 114.8 lb/ft³ from an open storage feed tank of large cross sectional area through a 3-inch sch 40 suction line. The pump discharges its flow through a 2-inch sch40 line to an open overhead tank. The end of the discharge line is 50 ft above the level of the liquid in the feed tank. The friction losses in the piping system are 10 ft-lb/lb. What pressure must the pump develop? | No Answer Provided (Skipped) | C. 48 psi
4 | Correct | No | 00:06 | 6.4 | Quicksand is an example of a fluid. | B. dilatent | B. dilatent
5 | Incorrect/Skipped | Yes | 00:02 | 2 | A piston of diameter 70.00 mm moves inside a cylinder of diameter 70.10 mm. Determine the percent decrease in force necessary to move the piston when the lubricant warms from 0 to 120°C. Values of u for the lubricant are 0.01820 Pa-s at 0°C and 0.00206 Pa-s at 120°C. | No Answer Provided (Skipped) | B. 89%
6 | Correct | Yes | 00:08 | 8.4 | In an air pipeline, the flow has the following conditions at section 1: 25°C, 1.8 bar, 15 m/s velocity, and 50 mm inside diameter of pipe. At section 2 the conditions are: 25°C, 1.3 bar, and 75 mm inside diameter of pipe. Determine the velocity at the section 2. | C. 9.2 m/s | C. 9.2 m/s
7 | Correct | No | 00:08 | 7.8 | Which valve is used accurately to regulate the flow of liquids and gases at low flow rates? | A. needle valve | A. needle valve
8 | Correct | Yes | 00:24 | 23.9 | Viscosity of water at 40 C lies in the range of | B. 0.5 *10 ^-3 to 1 * 10 ^ -3 kg/ms | B. 0.5 *10 ^-3 to 1 * 10 ^ -3 kg/ms
9 | Correct | No | 00:13 | 12.8 | Which of the following is not true? | D. The power loss due to friction in a venturi meter is greater than in an orifice meter. | D. The power loss due to friction in a venturi meter is greater than in an orifice meter.
10 | Correct | No | 00:04 | 3.6 | For pipes that must be broken at intervals for maintenance, the connector used should be a/an | A. union | A. union
11 | Incorrect/Skipped | Yes | 00:06 | 5.9 | Water at 20°C is pumped at a constant rate of 9 m³/h from a large reservoir resting on the floor to the open top of an experimental absorption tower. The point of discharges is 5 m above the floor, and the frictional losses in the 50 mm pipe from the reservoir to the tower amount to 2.5 J/kg. At what height in the reservoir must the water level be kept if the pump can develop only 0.1 kW? | C. 3.84 m | B. 1.26 m
12 | Incorrect/Skipped | No | 00:03 | 3 | Which of the following is not true? | D. Roughness has no appreciable effect on the friction factor when flow is laminar | C. There are 8 schedule numbers in used for standard pipes
13 | Incorrect/Skipped | Yes | 00:05 | 5.3 | What is the hydraulic diameter of a rectangular duct with dimensions 6 inches by 12 inches? | No Answer Provided (Skipped) | A. 8 inches
14 | Incorrect/Skipped | Yes | 00:03 | 3.1 | A liquid having a density of 801 kg/m³ and a viscosity 1.49x10-3 Pa-s is flowing through a horizontal straight pipe of a velocity of 4.57 m/s. The commercial steel pipe is 1 1/½ in nominal pipe size, schedule 40. For a length of a pipe of 61 m, do as follows: For smooth tube of the same inside diameter, calculate the friction loss. | No Answer Provided (Skipped) | D. 280 J/kg
15 | Correct | No | 00:04 | 4.2 | Turbulent flow generally occurs for cases involving | D. none of these | D. none of these
16 | Incorrect/Skipped | Yes | 00:01 | 1.5 | Water at 80°F at 10 ft/s through a 6 inches sch 40 steel pipe with length of 1000 ft. The Reynolds number is | No Answer Provided (Skipped) | C. 550 000
17 | Incorrect/Skipped | No | 00:04 | 4.5 | If blasius or darcy friction factor is f1 then the fanning friction factor is equal to | B. 4 f2 | A. f1/4
18 | Correct | No | 00:08 | 7.6 | A cooling water pump is operating at a speed of 2800 rpm. Its flow rate is 1000 gal/min at a head of 160 ft. When a fluid flows through a reducer in a piping system, the velocity at the outlet end is _ the velocity at the inlet. | B. more than | B. more than
19 | Incorrect/Skipped | Yes | 00:02 | 1.8 | A cooling water pump is operating at a speed of 2800 rpm. Its flow rate is 1000 gal/min at a head of 160 ft. What is the power requirement of the pump? | No Answer Provided (Skipped) | B. 30 kW
20 | Incorrect/Skipped | Yes | 00:02 | 2.1 | A steel pipe having an inside diameter of 13.25 inches is to be designed to carry 48000 bbl of oil per 24 hour day from a mid-continent field to a refinery 580 miles from the source. The difference in elevation of the two ends of the line is negligible. At an average temperature involved, the oil has an absolute viscosity of 50 centipoises and a specific gravity of 0.87. Since the maximum allowable pressure in any section of the line is 650 psi, it will be necessary to insert additional pumping stations at suitable intervals along the pipe line. What is the smallest number of pumping stations required? | No Answer Provided (Skipped) | B. 10
21 | Incorrect/Skipped | Yes | 00:01 | 1.2 | Water is stored in an elevated reservoir. To generate power, water flows from this reservoir down through a large conduit to a turbine and then through similar-sized conduit. At a point in the conduit 89.5 m above the turbine, the pressure is 172.4 kPa, and a level 5 m below the turbine, the pressure is 89.6 kPа. The water flow rate is 0.800 m³/s. The output of the shaft of the turbine is 658 kW. The water density is 1000 kg/m³. If the efficiency of the turbine in converting the mechanical energy given up by the fluid to the turbine shaft is 89%, calculate the friction loss in the turbine in J/g. | No Answer Provided (Skipped) | B. 85 J/kg
22 | Incorrect/Skipped | Yes | 00:02 | 2.4 | The hydraulic diameter of concentric annular space where 1-in OD pipe is located inside a 2-in ID pipe is | No Answer Provided (Skipped) | A. 1 in
23 | Incorrect/Skipped | Yes | 00:01 | 1.4 | Water is flowing at a rate of 80 gpm through 50 ft of an annular conduit made of 1½ in and 1 14 in schedule 40 steel pipe. What is the pressure drop in the 50 ft? Assume as average properties, a density of 62.3 lb/ft³ and a viscosity of 0.88 centipoise. | No Answer Provided (Skipped) | D. 155 psia
24 | Correct | No | 00:06 | 5.8 | Weber number is the ratio of inertial force to _____ force | A. surface tension | A. surface tension
25 | Incorrect/Skipped | Yes | 00:04 | 4.5 | Hydraulic radius 6" x 12" cross section, is ____ inches | D. none of these | A. 2
26 | Correct | Yes | 00:17 | 17.2 | The general relationship between speed N, head H, power P and discharge Q for a centrifugal pump is | A. QN: H&N2 : P&N3 | A. QN: H&N2 : P&N3
27 | Incorrect/Skipped | Yes | 00:03 | 2.9 | The pressure after the pump in a 6-inch inside diameter smooth pipe conducting water is 20 psia. The water is discharged at an open tank 100 ft from the pump. Calculate the rate of discharge of water in ft³/s. | No Answer Provided (Skipped) | D. 3.6
28 | Incorrect/Skipped | Yes | 00:01 | 1.1 | Calculate the theoretical adiabatic horsepower to compress 1 000 cfm of helium from standard atmospheric pressure and 80°F to 200 psig. In a single stage. | No Answer Provided (Skipped) | A. 308 hp
29 | Correct | No | 00:06 | 6.5 | The dimensionless number that characterizes the flows of fluid in a conduit. | D. Reynolds number | D. Reynolds number
30 | Incorrect/Skipped | Yes | 00:02 | 1.7 | Nitrogen is to be compressed in four stages from 14.7 psia 3500 psig. What would be the pressure in the third stage? | No Answer Provided (Skipped) | A. 894 psia
31 | Incorrect/Skipped | Yes | 00:01 | 1.4 | In a nozzle flow, the inlet conditions are P₁ = 365 kРа gage and D₁ = 100 mm and the outlet conditions are P₂ = 0 kPa gage and D₂ = 50 mm. Find the flow rate and neglect viscous effects. The fluid is water. | No Answer Provided (Skipped) | B. 0.055 m³/s
32 | Incorrect/Skipped | Yes | 00:01 | 1 | A pump discharges ethanol at 38 C into a smooth tube of 50 mm ID at a gage pressure of 280 kPa. This pipe is 40 m long (total equivalent length) and supplies ethanol at a gage pressure of 140 kPa to reactor. What is the volumetric flow rate of ethanol to the reactor? There is negligible change in elevation between the pump and reactor. p = 820 kg/m3 and u = 0.9 cP | No Answer Provided (Skipped) | A. 0.01 m3/s
33 | Incorrect/Skipped | Yes | 00:03 | 3.1 | A sharp edged orifice meter is to be fabricated to measure water flowing at a rate not exceed 1200 cfh with a differential head of 30 inHg. What orifice diameter in inches is required if D2/D1 = 1/5 | No Answer Provided (Skipped) | A. 1.5
34 | Incorrect/Skipped | Yes | 00:10 | 10.2 | A liquid having a density of 801 kg/m³ and a viscosity 1.49x10-3 Pa-s is flowing through a horizontal straight pipe of a velocity of 4.57 m/s. The commercial steel pipe is 1 1/½ in nominal pipe size, schedule 40. For a length of a pipe of 61 m, do as follows: what is the percent reduction of the Ffor the smooth tube? | No Answer Provided (Skipped) | A. 21%
35 | Incorrect/Skipped | Yes | 00:02 | 1.6 | Water flows through an 8 in (ID=7.981 in) steel pipe at an average velocity of 6 ft/s. Downstream the pipe splits into an 8-in main and a 2 in (ID=2.067 in) bypass pipes. If the velocity in the bypass is twice the velocity of the main pipe, calculate the volumetric flowrate in the main pipe in ft3/s. | No Answer Provided (Skipped) | A. 1.84
36 | Incorrect/Skipped | Yes | 00:01 | 1.2 | In a certain chemical plant, the carbonate solution used in the absorption tower is pumped continuously from the bottom of the lye storage tank through a standard 4 in. pipe and then through sprays head at the top of the scrubber. The depth of solution in the storage tank is 10 ft and the vertical distance from the spray head to the bottom of the tank is 110 ft. In a test on this equipment the following data were obtained: Rate of flow Density 200 gpm 68.9 lb/ft3 Friction drop from tank to spray head 15 ft-lb/lb Gage pressure on spray head Power input to pump Calculate the efficiency of the pump. 5 psi 14 hp | No Answer Provided (Skipped) | C. 50%
37 | Incorrect/Skipped | Yes | 00:01 | 0.9 | A liquid having a density of 801 kg/m³ and a viscosity 1.49x10-3 Pa-s is flowing through a horizontal straight pipe of a velocity of 4.57 m/s. The commercial steel pipe is 1 1/½ in nominal pipe size, schedule 40. For a length of a pipe of 61 m, do as follows: Calculate the friction loss. | No Answer Provided (Skipped) | B. 350 J/kg
38 | Incorrect/Skipped | Yes | 00:01 | 1 | Water at 20°C enters an inclined 1-inch ID where the upstream point is at 10 psig. The downstream point is 12 inch ID and 40 ft below the upstream point where the water discharges at 30 gpm to the atmosphere. What is the friction in ft of water? | No Answer Provided (Skipped) | C. 28.1
39 | Incorrect/Skipped | Yes | 00:01 | 1.5 | Water flowing at 2.27 m³/hr at 320 K is pumped through a 40 mm ID pipe, through a length of 150 m in a horizontal direction, and up through a vertical height of 10 m. In the pipe there is a control valve, equivalent to 200 pipe diameters, and other pipe fittings equivalent to 60 pipe diameters. Also in the line is a heat exchanger across which the head lost is 1.5 m water. Assume that the main pipe has a roughness of 0.2 mm What power must be supplied to the pump if it is 60 percent efficient? | No Answer Provided (Skipped) | C. 136 W
40 | Incorrect/Skipped | Yes | 00:01 | 1.1 | A steel pipe having an inside diameter of 13.25 inches is to be designed to carry 48000 bbl of oil per 24 hour day from a mid-continent field to a refinery 580 miles from the source. The difference in elevation of the two ends of the line is negligible. At an average temperature involved, the oil has an absolute viscosity of 50 centipoises and a specific gravity of 0.87. Calculate the horsepower required to overcome friction in the pipe line. | No Answer Provided (Skipped) | D. 4200 hp
41 | Correct | No | 00:04 | 3.9 | All pipes of a particular nominal size have the same | B. outside diameter | B. outside diameter
42 | Incorrect/Skipped | Yes | 00:02 | 1.8 | Methane at 60°F is flowing at a steady mass rate through a steel main having an inside diameter of 12 inches. The absolute pressure drops from 40 atm to 20 atm, in a length of 500 miles substantially horizontal pipe. Calculate the hourly rate of flow expressed as ft3 measured at 60°F and normal barometric pressure. | No Answer Provided (Skipped) | A. 650000 cfh
43 | Incorrect/Skipped | Yes | 00:01 | 1.2 | A pump draws 69.1 gal/min of a liquid solution having a density of 114.8 lb/ft³ from an open storage feed tank of large cross sectional area through a 3-inch sch 40 suction line. The pump discharges its flow through a 2-inch sch40 line to an open overhead tank. The end of the discharge line is 50 ft above the level of the liquid in the feed tank. The friction losses in the piping system are 10 ft-lb/lb. What is the horsepower of the pump if the efficiency is 65%? The flow is turbulent. | No Answer Provided (Skipped) | A. 3 hp
44 | Incorrect/Skipped | Yes | 00:02 | 1.6 | Convert 15.14 poises to kinematic viscosity in square feet per second if the liquid has a specific gravity of 0.964. | No Answer Provided (Skipped) | A. 0.0169 ft²/s
45 | Incorrect/Skipped | Yes | 00:01 | 0.9 | In an air pipeline, the flow has the following conditions at section 1: 25°C, 1.8 bar, 15 m/s velocity, and 50 mm inside diameter of pipe. At section 2 the conditions are: 25°C, 1.3 bar, and 75 mm inside diameter of pipe. Calculate the mass flow rate of air. | No Answer Provided (Skipped) | A. 0.062 kg/s
46 | Incorrect/Skipped | Yes | 00:02 | 1.9 | A centrifugal pump has the following specifications: Power = 4hp, speed = 800 rpm, head - 8 m, flow = 1000 L / min If its speed is halved, the new discharge will be _____ L/min | No Answer Provided (Skipped) | A. 500
47 | Incorrect/Skipped | Yes | 00:02 | 1.5 | Calculate the theoretical adiabatic horsepower to compress 1 000 cfm of helium from standard atmospheric pressure and 80°F to 200 psig. In 2 stages. | No Answer Provided (Skipped) | B. 228 hp
48 | Incorrect/Skipped | Yes | 00:01 | 1 | A water storage tank supplies water into a factory. Water is supplied to the tank through a booster pump installed in the water line. The theoretical pump horsepower required is 3.25 hp. What is the monthly operating cost of the pump, if electrical power cost on the average is P 3.73/kWh? The pump is 65% efficient and operates for 12 hours a day. | No Answer Provided (Skipped) | C. Р 5000
49 | Correct | No | 00:12 | 12 | The dimension of dynamic viscosity is | A. ML^-1 T^-1 | A. ML^-1 T^-1
50 | Incorrect/Skipped | Yes | 00:01 | 1.3 | A cooling water pump is operating at a speed of 2800 rpm. Its flow rate is 1000 gal/min at a head of 160 ft. If the pump speed is increased to 5000 rpm, determine the new power requirement. | No Answer Provided (Skipped) | D. 170 kW
51 | Correct | No | 00:07 | 7.1 | Pipes having diameter 14 inches or more are designated by their | A. outside diameter | A. outside diameter
52 | Incorrect/Skipped | No | 00:02 | 1.8 | The viscosity of a gas | D. is independent of pressure for very highpressure intensities | B. increases with increase in temperature
53 | Incorrect/Skipped | No | 00:02 | 1.6 | A fluid whose apparent viscosity increases with shear rate is termed as the ____ fluid | D. on-viscous | C. dilatant
54 | Correct | No | 00:06 | 5.9 | Lower BWG means ___ of the tube | B. lower cross section | B. lower cross section
55 | Incorrect/Skipped | No | 00:11 | 10.5 | For an ideal fluid flow, the Reynolds number is | C. zero | D. infinity
56 | Incorrect/Skipped | Yes | 00:03 | 2.6 | Nitrogen gas is flowing through a 4" sch 40 steel pipe at 25 °C. The flow rate is 7.4 x10-2 kg/s and the flow is assumed isothermal. The pipe is 3000 m long and the inlet pressure is 200 kPa abs. What is the outlet pressure? | No Answer Provided (Skipped) | A. 189 kPa
57 | Correct | No | 00:05 | 4.8 | dimension of surface tension is (where F = force and L = length) | A. FL^-1 | A. FL^-1
58 | Incorrect/Skipped | No | 00:02 | 2.4 | At high reynolds number | C. inertial forces are unimportant and viscous forces control | A. inertial forces control and viscous forces are unimportant
59 | Correct | No | 00:05 | 4.9 | An ideal fluid is | A. frictionless and incompressible | A. frictionless and incompressible
60 | Incorrect/Skipped | No | 00:04 | 4.3 | Power number is the ratio of | B. inertial stress to drag stress | A. drag stress to inertial stress
61 | Incorrect/Skipped | Yes | 00:05 | 5.5 | A pitot tube with U-tube water manometer is attached to a horizontal pipe of 4 in inside diameter. If the manometer reading is 15 in, determine the volumetric flowrate, in gpm, of oil in the pipe. The pitot opening is placed at the center of the pipe. The oil has a specific gravity of 0.84 and a viscosity of 0.0336 lb/ft-s. | No Answer Provided (Skipped) | A. 77